## SST Sulfamethoxazole
HPLC System Suitability Report
Analysis Data | Assay
Sample(s) | SULFRAN - DS TABLETS
Reference Substance: | Sulfamethoxazole
% age Purity: | 99.28
Weight (mg): | 15.72
Standard Conc (mg/mL): | 0.1572
Injection Number | Peak Areas | Theoretical Plates (USP) | Tailing Factor (Assym) | Resolution(USP) | Retention Times (min)
1 | 49982470 | 8692.8 | 1 | 11.8 | 6.5
2 | 50074022 | 8661.6 | 1 | 11.9 | 6.5
3 | 49823713 | 8691.2 | 1 | 11.9 | 6.5
4 | 50027347 | 8709.5 | 1 | 11.9 | 6.5
5 | 50005695 | 8694.9 | 1 | 11.9 | 6.5
6 | 50024148 | 8691.6 | 1 | 11.9 | 6.5
Averages: | 49989565.8333 | 8690.2667 | 1 | 11.9 | 6.5
RSD: | 0.1734%
n: | 6
Summary: | The RSD of the peak areas for six replicate injections of SST Std is less than 2.0%.
The number of Theoretical Plates (USP) for all peaks is greater than 2000
The Assymetry of all peaks were below 2.0
Resolution between Sulfamethoxazole and Trimethoprim is NLT 5.0
Analysis Data | Dissolution
Reference Substance: | Sulfamethoxazole
% age Purity: | 99.28
Weight (mg): | 16
Standard Conc (mg/mL): | 0.16
Injection Number | Peak Areas | Theoretical Plates (USP) | Tailing Factor (Assym) | Resolution(USP) | Retention Times (min)
1 | 52944919 | 10217 | 0.9 | 14.8 | 6
2 | 53136520 | 10192.3 | 0.9 | 14.8 | 6
3 | 53090949 | 10241.9 | 0.9 | 14.8 | 6
4 | 53168860 | 10243.1 | 0.9 | 14.8 | 6
5 | 53187978 | 10221.9 | 0.9 | 14.8 | 6
6 | 52860956 | 10219.4 | 0.9 | 14.8 | 6
Averages: | 53065030.3333 | 10222.6 | 0.9 | 14.8 | 6
RSD: | 0.2497%
n: | 6
Summary: | The RSD of the peak areas for six replicate injections of SST Std is less than 2.0%.
The number of Theoretical Plates (USP) for all peaks is greater than 2000
The Assymetry of all peaks were below 2.0
Resolution between Sulfamethoxazole and Trimethoprim is NLT 5.0
| Name |  |  |  | Date | Signature
Analysed by: | RUTTO KENNEDY |  |  |  | 2016-01-12
Reviewed By:

## SST Trimethoprim
HPLC System Suitability Report
Analysis Data | Assay
Sample(s) | SULFRAN - DS TABLETS
Reference Substance: | Trimethoprim
% age Purity: | 99.3
Weight (mg): | 18.61
Standard Conc (mg/mL): | 0.029776
Injection Number | Peak Areas | Theoretical Plates (USP) | Tailing Factor (Assym) | Retention Times (min)
1 | 3519753 | 8692.8 | 1.5 | 3.6
2 | 3525724 | 8661.6 | 1.5 | 3.6
3 | 3505315 | 8691.2 | 1.5 | 3.6
4 | 3517605 | 8709.5 | 1.4 | 3.6
5 | 3516256 | 8694.9 | 1.4 | 3.6
6 | 3518021 | 8691.6 | 1.5 | 3.6
Averages: | 3517112.3333 | 8690.2667 | 1.4667 | 3.6
RSD: | 0.1895%
n: | 6
Summary: | The RSD of the peak areas for six replicate injections of SST Std is less than 2.0%.
The number of Theoretical Plates (USP) for all peaks is greater than 2000
The Assymetry of all peaks were below 2.0
Analysis Data | Dissolution
Reference Substance: | Trimethoprim
% age Purity: | 99.3
Weight (mg): | 19.75
Standard Conc (mg/mL): | 0.0316
Injection Number | Peak Areas | Theoretical Plates (USP) | Tailing Factor (Assym) | Retention Times (min)
1 | 3716035 | 10217 | 1 | 3.1
2 | 3727845 | 10192.3 | 1 | 3.1
3 | 3726878 | 10241.9 | 1.1 | 3.1
4 | 3731827 | 10243.1 | 1 | 3.1
5 | 3729470 | 10221.9 | 1 | 3.1
6 | 3704826 | 10219.4 | 1 | 3.1
Averages: | 3722813.5 | 10222.6 | 1.0167 | 3.1
RSD: | 0.2783%
n: | 6
Summary: | The RSD of the peak areas for six replicate injections of SST Std is less than 2.0%.
The number of Theoretical Plates (USP) for all peaks is greater than 2000
The Assymetry of all peaks were below 2.0
| Name |  |  | Date | Signature
Analysed by: | RUTTO KENNEDY |  |  | 2016-01-12
Reviewed By:

## Uniformity
Please enter the required information in the cells highlighted in green
Uniformity of Weight Test Report
Sample Name: |  | SULFRAN -DS TABLETS
Laboratory Ref No: |  | NDQB201610198
Active Ingredient: |  | Sulfamethoxazole BP & Trimethoprim BP
Label Claim: |  | Each tablet contains: Sulphamethoxazole B.P. 800 mg and Trimethoprim B.P. 160 mg.
Date Analysis Started: |  | 2016-10-31 10:23:51
Date Analysis Completed: |  | #REF!
Analysis Data |  | Uniformity of weight
|  | Tablet weight (mg) | % Deviation
|  | 1048.4 | 0.9715%
|  | 1048.27 | 0.959%
|  | 1037.75 | -0.05422%
|  | 1042.73 | 0.4254%
|  | 1033.96 | -0.4192%
|  | 1043.59 | 0.5082%
|  | 1032.08 | -0.6003%
|  | 1034.16 | -0.4%
|  | 1032.01 | -0.607%
|  | 1045.66 | 0.7076%
|  | 1035.74 | -0.2478%
|  | 1036.66 | -0.1592%
|  | 1032.25 | -0.5839%
|  | 1039.75 | 0.1384%
|  | 1035.46 | -0.2748%
|  | 1032.89 | -0.5223%
|  | 1042.19 | 0.3734%
|  | 1036.55 | -0.1698%
|  | 1031.09 | -0.6956%
|  | 1045.07 | 0.6508%
| Total | 20766.26
| Average | 1038.313
| Average | % Deviation from mean
| 1038.313 | -5% | 986.3973
|  | 5% | 1090.2287
| Name |  | Date | Signature
Analysed by:
Reviewed By:

## Sulfamethoxazole
National Quality Control Laboratory
Laboratory Data Calculation Spreadsheet
Please enter the required information in the cells highlighted in green
Analysis Report
Sample Name: | SULFRAN -DS TABLETS
Laboratory Ref No: | NDQB201610198 | 1
Active Ingredient: | Sulfamethoxazole
Label Claim: | Each tablet contains: Sulphamethoxazole B.P. 800 mg and Trimethoprim B.P. 160 mg.
Date Analysis Started: | 2016-11-17
Date Analysis Completed: | 2016-11-30
Analysis Data
Reference Substance: | Sulfamethoxazole Raw Material
Code: | NDQE201607046
% age Purity: | 99.28
% Water content: | 0 | If correction for water content is not needed please enter 0
% Purity corrected for water: | 99.28
Mwt of compound in free base form: | 1 | Enter molecular mass of compound in free base form. If salt conversion is NOT needed, enter 1.
Mwt of compound in salt form: | 1 | Enter molecular mass of compound in salt form. If salt conversion is NOT needed, enter 1.
1 mg of salt is equivalent to | 1 | free base
Initial Standard dilution volume (mL): | 100 |  | Standard A |  | Standard B
1st Dilution Standard transfer Volume (mL: | 1 | Injection | Response: | Normalised Response: | Response: | Normalised Response: |  | Std Response Deviation
1st Dilution Standard Final Volume (mL): | 1 | 1 | 49805608 | 51060365.4198 | 52870972 | 51298642.9444
2nd Dilution Standard Transfer Volume (mL): | 1 | 2 | 49960607 | 51219269.3244 | 52971996 | 51396662.5932 |  | 0.6018%
2nd Dilution Standard Final Volume (mL): | 1 | 3 | 49868065 | 51124395.905 | 53163542 | 51582512.2095
3rd Dilution Standard Volume (mL: | 1 | 4 |  | - |  | -
3rd Dilution Standard Final Volume (mL): | 1 | Average: | 49878093.3333 | 51134676.8831 | 53002170 | 51425939.249
4th Dilution Standard Transfer Volume (mL): | 1 | Mass of RS (mg): | 15.72 |  | 16.61
4th Dilution Standard Final Volume (mL): | 1 | Mass of WRS as free base (mg): | 15.72 |  | 16.61
Standard Dilution Factor | 100 | Purity correction (mg): | 15.6068 |  | 16.4904
If there are no serial dilutions, or only one dilution, enter 1 in all boxes not used. |  | Concentration (mg/mL): | 0.15607 |  | 0.1649
|  | Desired Concentration (mg/mL): | 0.16
|  | Desired Weight as free base (mg): | 16
|  | Desired Weight as salt (mg): | 16
|  | Average Normalised Response: | 51280308.0661
|  | RSD: | 0.3717%
|  | n: | 6
Analysis Data | Determination of Content of Active Ingredient in the Sample
Label Claim: | Each tablet contains: Sulphamethoxazole B.P. 800 mg and Trimethoprim B.P. 160 mg.
Each Tablet contains | 800 | Sulfamethoxazole
Average Tablet Content Weight (mg): | 1038.313
Initial Sample dilution Volume (mL): | 100 |  | Powder Weight (mg) | Injection | Response: | Determined Amt (mg) | % Assay
1st Dilution Sample transfer Volume (mL): | 5 | Assay Smp A | 202.39 | 1 | 48414922 | 774.9753 | 96.8719
1st Dilution Sample Final Volume (mL): | 50 |  |  | 2 | 48448090 | 775.5062 | 96.9383
2nd Dilution Sample Transfer Volume (mL): | 1 |  |  | 3 | 48408572 | 774.8736 | 96.8592
2nd Dilution Sample Final Volume (mL): | 1 |  |  | 4 |  | - | -
3rd Dilution Sample Transfer Volume (mL: | 1 | Assay Smp B | 210.36 | 1 | 50177889 | 772.764 | 96.5955
3rd Dilution Sample Final Volume (mL): | 1 |  |  | 2 | 50463236 | 777.1585 | 97.1448
4th Dilution Sample Transfer Volume (mL): | 1 |  |  | 3 | 50196153 | 773.0453 | 96.6307
4th Dilution Sample Final Volume (mL): | 1 |  |  | 4 |  | - | -
Sample Dilution Factor | 1000 | Assay Smp C | 205.82 | 1 | 48922493 | 770.0495 | 96.2562
Desired Sample Weight (mg): | 207.6626 |  |  | 2 | 49012772 | 771.4705 | 96.4338
If there are no serial dilutions, or only one dilution, enter 1 in all boxes not used. |  |  |  | 3 | 48930616 | 770.1774 | 96.2722
|  |  |  | 4 |  | - | -
[5 empty] | Average: | 773.3356 | 96.6669
[5 empty] | RSD: | 0.3202% | 0.3202%
[5 empty] | n: | 9 | 9
Comment: | The content of | Sulfamethoxazole Raw Material |  | in the sample as a percentage of the stated label claim is |  | 9667%
DISSOLUTION: | Determination of Active Ingredient Dissolved
Reference Substance: | Sulfamethoxazole Raw Material
Code: | NDQE201607046
% age Purity: | 99.28
% Water content: | 0 | If correction for water content is not needed please enter 0
% Purity corrected for water: | 99.28
Mwt of compound in free base form: | 1 | Enter molecular mass of compound in free base form. If salt convertion is NOT needed, enter 1.
Mwt of compound in salt form: | 1 | Enter molecular mass of compound in salt form. If salt convertion is NOT needed, enter 1.
1 mg of salt is equivalent to | 1 | free base
Initial Standard dilution volume (mL): | 100 |  | Standard A |  | Standard B
1st Dilution Standard transfer Volume (mL: | 1 | Injection | Response: | Normalised Response: | Response: | Normalised Response: |  | Std Response Deviation
1st Dilution Standard Final Volume (mL): | 1 | 1 | 53346095 | 59703302.6681 | 54418631 | 58038024.3944
2nd Dilution Standard Transfer Volume (mL): | 1 | 2 | 53293876 | 59644860.7754 | 54485077 | 58108889.7304 |  | 2.416%
2nd Dilution Standard Final Volume (mL): | 1 | 3 | 52925478 | 59232561.1066 | 54685418 | 58322555.448
3rd Dilution Standard Volume (mL: | 1 | 4 |  | - |  | -
3rd Dilution Standard Final Volume (mL): | 1 | Average: | 53188483 | 59526908.1834 | 54529708.6667 | 58156489.8576
4th Dilution Standard Transfer Volume (mL): | 1 | Amt of RS (mg): | 16 |  | 16.79
4th Dilution Standard Final Volume (mL): | 1 | Amt of RS as free base (mg): | 16 |  | 16.79
Standard Dilution Factor | 100 | Purity correction: | 15.8848 |  | 16.6691
If there are no serial dilutions, or only one dilution, enter 1 in all boxes not used. |  | Conc (mg/mL): | 0.15885 |  | 0.16669
|  | Desired Concentration (mg/mL): | 0.17778
|  | Desired Weight as free base (mg): | 17.7778
|  | Desired Weight as salt (mg): | 17.7778
|  | Average Normalised Peak Area: | 58841699.0205
|  | RSD: | 1.315%
|  | n: | 6
Medium Volume (mL): | 900 | Unit No. | Response: | Amt Released (mg): | %age Released:
1st Dilution Sample transfer Volume (mL: | 10 | 1 | 55616365 | 756.149 | 94.5186
1st Dilution Sample Final Volume (mL): | 50 | 2 | 55571282 | 755.5361 | 94.442
2nd Dilution Sample Transfer Volume (mL): | 1 | 3 | 55534271 | 755.0329 | 94.3791
2nd Dilution Sample Final Volume (mL): | 1 | 4 | 55945396 | 760.6224 | 95.0778
3rd Dilution Sample Transfer Volume (mL: | 1 | 5 | 55584159 | 755.7111 | 94.4639
3rd Dilution Sample Final Volume (mL): | 1 | 6 | 55805694 | 758.7231 | 94.8404
4th Dilution Sample Transfer Volume (mL): | 1
4th Dilution Sample Final Volume (mL): | 1 |  | Average: | 756.9624 | 94.6203
Sample Dilution Factor | 4500 |  | RSD: | 0.2923% | 0.2923%
If there are no serial dilutions, or only one dilution, enter 1 in all boxes not used. |  |  | n: | 6 | 6
Range
|  |  | Minimum: | 755.0329 | 94.3791
|  |  | Maximum: | 760.6224 | 95.0778
Comment: | The amount of | Sulfamethoxazole Raw Material |  | dissolved as a percentage of the stated label claim is |  | 94.6203
| Range: | Minimum | 94.3791 | Maximum | 95.0778
| Name |  |  | Date |  | Signature
Analysed by:
Reviewed By:
0

## Trimethoprim
National Quality Control Laboratory
Laboratory Data Calculation Spreadsheet
Please enter the required information in the cells highlighted in green
Analysis Report
Sample Name: | SULFRAN -DS TABLETS
Laboratory Ref No: | NDQB201610198 | 1
Active Ingredient: | Trimethoprim
Label Claim: | Each tablet contains: Sulphamethoxazole B.P. 800 mg and Trimethoprim B.P. 160 mg.
Date Analysis Started: | 2016-11-17
Date Analysis Completed: | 2016-11-30
Analysis Data
Reference Substance: | Trimethoprim
Code: | T7-4
% age Purity: | 99.3
% Water content: | 0 | If correction for water content is not needed please enter 0
% Purity corrected for water: | 99.3
Mwt of compound in free base form: | 1 | Enter molecular mass of compound in free base form. If salt conversion is NOT needed, enter 1.
Mwt of compound in salt form: | 1 | Enter molecular mass of compound in salt form. If salt conversion is NOT needed, enter 1.
1 mg of salt is equivalent to | 1 | free base
Initial Standard dilution volume (mL): | 25 |  | Standard A |  | Standard B
1st Dilution Standard transfer Volume (mL: | 4 | Injection | Response: | Normalised Response: | Response: | Normalised Response: |  | Std Response Deviation
1st Dilution Standard Final Volume (mL): | 100 | 1 | 3504146 | 3792421.2096 | 3769044 | 3774851.6092
2nd Dilution Standard Transfer Volume (mL): | 1 | 2 | 3515761 | 3804991.7396 | 3775167 | 3780984.044 |  | 0.4378%
2nd Dilution Standard Final Volume (mL): | 1 | 3 | 3507575 | 3796132.3028 | 3785716 | 3791549.2986
3rd Dilution Standard Volume (mL: | 1 | 4 |  | - |  | -
3rd Dilution Standard Final Volume (mL): | 1 | Average: | 3509160.6667 | 3797848.4173 | 3776642.3333 | 3782461.6506
4th Dilution Standard Transfer Volume (mL): | 1 | Mass of RS (mg): | 18.61 |  | 20.11
4th Dilution Standard Final Volume (mL): | 1 | Mass of WRS as free base (mg): | 18.61 |  | 20.11
Standard Dilution Factor | 625 | Purity correction (mg): | 18.4797 |  | 19.9692
If there are no serial dilutions, or only one dilution, enter 1 in all boxes not used. |  | Concentration (mg/mL): | 0.029568 |  | 0.031951
|  | Desired Concentration (mg/mL): | 0.032
|  | Desired Weight as free base (mg): | 20
|  | Desired Weight as salt (mg): | 20
|  | Average Normalised Response: | 3790155.034
|  | RSD: | 0.2845%
|  | n: | 6
Analysis Data | Determination of Content of Active Ingredient in the Sample
Label Claim: | Each tablet contains: Sulphamethoxazole B.P. 800 mg and Trimethoprim B.P. 160 mg.
Each Tablet contains | 160 | Trimethoprim
Average Tablet Content Weight (mg): | 1038.313
Initial Sample dilution Volume (mL): | 100 |  | Powder Weight (mg) | Injection | Response: | Determined Amt (mg) | % Assay
1st Dilution Sample transfer Volume (mL): | 5 | Assay Smp A | 202.39 | 1 | 3604615 | 156.1317 | 97.5823
1st Dilution Sample Final Volume (mL): | 50 |  |  | 2 | 3607738 | 156.267 | 97.6669
2nd Dilution Sample Transfer Volume (mL): | 1 |  |  | 3 | 3604220 | 156.1146 | 97.5716
2nd Dilution Sample Final Volume (mL): | 1 |  |  | 4 |  | - | -
3rd Dilution Sample Transfer Volume (mL: | 1 | Assay Smp B | 210.36 | 1 | 3734974 | 155.6488 | 97.2805
3rd Dilution Sample Final Volume (mL): | 1 |  |  | 2 | 3754953 | 156.4814 | 97.8009
4th Dilution Sample Transfer Volume (mL): | 1 |  |  | 3 | 3738732 | 155.8054 | 97.3784
4th Dilution Sample Final Volume (mL): | 1 |  |  | 4 |  | - | -
Sample Dilution Factor | 1000 | Assay Smp C | 205.82 | 1 | 3657020 | 155.7618 | 97.3511
Desired Sample Weight (mg): | 207.6626 |  |  | 2 | 3663793 | 156.0503 | 97.5314
If there are no serial dilutions, or only one dilution, enter 1 in all boxes not used. |  |  |  | 3 | 3658733 | 155.8348 | 97.3967
|  |  |  | 4 |  | - | -
[5 empty] | Average: | 156.0106 | 97.5067
[5 empty] | RSD: | 0.1726% | 0.1726%
[5 empty] | n: | 9 | 9
Comment: | The content of | Trimethoprim |  | in the sample as a percentage of the stated label claim is |  | 9751%
DISSOLUTION: | Determination of Active Ingredient Dissolved
Reference Substance: | Trimethoprim
Code: | T7-4
% age Purity: | 99.3
% Water content: | 0 | If correction for water content is not needed please enter 0
% Purity corrected for water: | 99.3
Mwt of compound in free base form: | 1 | Enter molecular mass of compound in free base form. If salt convertion is NOT needed, enter 1.
Mwt of compound in salt form: | 1 | Enter molecular mass of compound in salt form. If salt convertion is NOT needed, enter 1.
1 mg of salt is equivalent to | 1 | free base
Initial Standard dilution volume (mL): | 25 |  | Standard A |  | Standard B
1st Dilution Standard transfer Volume (mL: | 4 | Injection | Response: | Normalised Response: | Response: | Normalised Response: |  | Std Response Deviation
1st Dilution Standard Final Volume (mL): | 100 | 1 | 3748286 | 4247211.2098 | 3879672 | 4188263.0091
2nd Dilution Standard Transfer Volume (mL): | 1 | 2 | 3739383 | 4237123.1532 | 3889459 | 4198828.4719 |  | 0.7707%
2nd Dilution Standard Final Volume (mL): | 1 | 3 | 3714442 | 4208862.3175 | 3902499 | 4212905.6798
3rd Dilution Standard Volume (mL: | 1 | 4 |  | - |  | -
3rd Dilution Standard Final Volume (mL): | 1 | Average: | 3734037 | 4231065.5602 | 3890543.3333 | 4199999.0536
4th Dilution Standard Transfer Volume (mL): | 1 | Amt of RS (mg): | 19.75 |  | 20.73
4th Dilution Standard Final Volume (mL): | 1 | Amt of RS as free base (mg): | 19.75 |  | 20.73
Standard Dilution Factor | 625 | Purity correction: | 19.6118 |  | 20.5849
If there are no serial dilutions, or only one dilution, enter 1 in all boxes not used. |  | Conc (mg/mL): | 0.031379 |  | 0.032936
|  | Desired Concentration (mg/mL): | 0.035556
|  | Desired Weight as free base (mg): | 22.2222
|  | Desired Weight as salt (mg): | 22.2222
|  | Average Normalised Peak Area: | 4215532.3069
|  | RSD: | 0.5351%
|  | n: | 6
Medium Volume (mL): | 900 | Unit No. | Response: | Amt Released (mg): | %age Released:
1st Dilution Sample transfer Volume (mL: | 10 | 1 | 4103470 | 155.7467 | 97.3417
1st Dilution Sample Final Volume (mL): | 50 | 2 | 4101303 | 155.6644 | 97.2903
2nd Dilution Sample Transfer Volume (mL): | 1 | 3 | 4140668 | 157.1585 | 98.2241
2nd Dilution Sample Final Volume (mL): | 1 | 4 | 4185021 | 158.8419 | 99.2762
3rd Dilution Sample Transfer Volume (mL: | 1 | 5 | 4148003 | 157.4369 | 98.3981
3rd Dilution Sample Final Volume (mL): | 1 | 6 | 4177672 | 158.563 | 99.1019
4th Dilution Sample Transfer Volume (mL): | 1
4th Dilution Sample Final Volume (mL): | 1 |  | Average: | 157.2353 | 98.272
Sample Dilution Factor | 4500 |  | RSD: | 0.8568% | 0.8568%
If there are no serial dilutions, or only one dilution, enter 1 in all boxes not used. |  |  | n: | 6 | 6
Range
|  |  | Minimum: | 155.6644 | 97.2903
|  |  | Maximum: | 158.8419 | 99.2762
Comment: | The amount of | Trimethoprim |  | dissolved as a percentage of the stated label claim is |  | 98.272
| Range: | Minimum | 97.2903 | Maximum | 99.2762
| Name |  |  | Date |  | Signature
Analysed by:
Reviewed By:
0