## SST
HPLC System Suitability Report
Analysis Data | Assay
Sample(s) | ARTESUN 60 MG FOR INJECTION
Reference Substance: | ARTESUNATE
% age Purity: | 99.8
Weight (mg): | 19.31
Standard Conc (mg/mL): | 3.862
Injection Number | Peak Areas | Theoretical Plates (USP) | Tailing Factor (Assym) | Retention Times (min)
1 | 7687462 | 2494.01 | 1.05 | 5.33
2 | 7657023 | 2490.58 | 1.06 | 5.33
3 | 7593004 | 2470.74 | 1.06 | 5.33
4 | 7602827 | 2469.86 | 1.06 | 5.33
5 | 7602248 | 2459.86 | 1.06 | 5.33
6 | 7587425 | 2445.82 | 1.08 | 5.33
Averages: | 7621664.8333 | 2471.8117 | 1.0617 | 5.33
RSD: | 0.5347%
n: | 6
Summary: | The RSD of the peak areas for six replicate injections of SST Std is less than 2.0%.
The number of Theoretical Plates (USP) for all peaks is greater than 2000
The Assymetry of all peaks were below 2.0
Analysis Data | Dissolution
Reference Substance:
% age Purity:
Weight (mg):
Standard Conc (mg/mL):
Injection Number | Peak Areas | Theoretical Plates (USP) | Tailing Factor (Assym) | Retention Times (min)
1
2
3
4
5
6
Averages: | #DIV/0! | #DIV/0! | #DIV/0! | #DIV/0!
RSD: | #DIV/0!
n: | 0
Summary: | The RSD of the peak areas for six replicate injections of SST Std is less than 2.0%.
The number of Theoretical Plates (USP) for all peaks is greater than 2000
The Assymetry of all peaks were below 2.0
| Name |  |  | Date | Signature
Analysed by: | RUTTO KENNEDY |  |  | 2016-07-11
Reviewed By:

## Uniformity
Please enter the required information in the cells highlighted in green
Uniformity of Weight Test Report
Sample Name: |  | ARTESUN 60 MG FOR INJECTION
Laboratory Ref No: |  | NDQB201611202
Active Ingredient: |  | ARTESUNATE
Label Claim: |  | Each vial contains 6omg Artesunate,The combi pack contains 1ml ampoule of Sodium Bicarbonate injection and 5ml ampoule Sodium Chloride injection.
Date Analysis Started: |  | 2016-11-05
Date Analysis Completed: |  | 2016-11-07
Analysis Data |  | Uniformity of weight
Capsule No. | Intact Capsule (mg) | Empty Shell (mg) | Capsule Content (mg) | % Deviation
1 | 10442.95 | 10386.59 | 56.36 | -3.091%
2 | 10478.73 | 10419.27 | 59.46 | 2.239%
3 | 10374.22 | 10317.11 | 57.11 | -1.802%
4 | 10481.85 | 10424.53 | 57.32 | -1.441%
5 | 10417.01 | 10357.65 | 59.36 | 2.067%
6 | 10502.65 | 10443.48 | 59.17 | 1.74%
7 | 10525.86 | 10467.36 | 58.5 | 0.5884%
8 | 10688.59 | 10629.98 | 58.61 | 0.7776%
9 | 10513.05 | 10455.52 | 57.53 | -1.079%
10
11
12
13
14
15
16
17
18
19
20
Total | 94424.91 | 93901.49 | 523.42
Average | 10491.6567 | 10433.4989 | 58.1578
| Average | % Deviation from mean
| 58.1578 | -10% | 52.342
|  | 10% | 63.9736
| Name |  |  | Date | Signature
Analysed by: | RUTTO KENNEDY |  |  | 2016-07-11
Reviewed By:

## Artesunate
National Quality Control Laboratory
Laboratory Data Calculation Spreadsheet
Please enter the required information in the cells highlighted in green
Analysis Report
Sample Name: | ARTESUN 60 MG FOR INJECTION
Laboratory Ref No: | NDQB201611202 | 8
Active Ingredient: | ARTESUNATE
Label Claim: | Each vial contains: Artesunate 60 mg. The combi pack contains 1 mL ampoule of Sodium Bicarbonate Injection 5% and 5ml ampoule Sodium Chloride injection
Date Analysis Started: | 2016-11-05
Date Analysis Completed: | 2016-11-07
Analysis Data
Reference Substance: | Artesunate
Code: | A15-4
% age Purity: | 99.8
% Water content: | 0 | If correction for water content is NOT needed, enter 0
% Purity corrected for water: | 99.8
Mwt of compound in free base form: | 1 | Enter molecular mass of compound in free base form. If salt conversion is NOT needed, enter 1.
Mwt of compound in salt form: | 1 | Enter molecular mass of compound in salt form. If salt conversion is NOT needed, enter 1.
1 mg of salt is equivalent to | 1 | free base
Initial Standard dilution (mL): | 5 |  | Standard A |  | Standard B
1st Dilution Standard transfer Volume (mL: | 1 | Injection | Response: | Normalised Response: | Response: | Normalised Response:
1st Dilution Standard Final Volume (mL): | 1 | 1 | 7651394 | 7940680.9476 | 7816526 | 7793224.2595
2nd Dilution Standard Transfer Volume (mL): | 1 | 2 | 7600511 | 7887874.1429 | 7839531 | 7816160.6796
2nd Dilution Standard Final Volume (mL): | 1 | 3 | 7672242 | 7962317.1771 | 7823568 | 7800245.2667
3rd Dilution Standard Volume (mL: | 1 | 4 |  | - |  | -
3rd Dilution Standard Final Volume (mL): | 1 | Average: | 7641382.3333 | 7930290.7559 | 7826541.6667 | 7803210.0686
4th Dilution Standard Transfer Volume (mL): | 1 | Amt of RS (mg): | 19.31 |  | 20.1
4th Dilution Standard Final Volume (mL): | 1 | Amt of RS as free base (mg): | 19.31 |  | 20.1
Standard Dilution Factor | 5 | Purity correction (mg): | 19.2714 |  | 20.0598
If there are no serial dilutions, or only one dilution, enter 1 in all boxes not used. |  | Concentration (mg/mL): | 3.8543 |  | 4.012
|  | Desired Concetration (mg/mL): | 4
|  | Desired Weight as free base (mg): | 20
|  | Desired Weight as salt (mg): | 20
|  | Average Normalised Response: | 7866750.4122
|  | RSD: | 0.9416%
|  | n: | 6
Analysis Data | Determination of Content of Active Ingredient in the Sample
Label Claim: | Each vial contains: Artesunate 60 mg. The combi pack contains 1 mL ampoule of Sodium Bicarbonate Injection 5% and 5ml ampoule Sodium Chloride injection
Each Vial contains | 60 | ARTESUNATE
Average Vial Content Weight (mg): | 58.1578
Initial Sample dilution (mL): | 10 |  | Sample Weight (mg) | Injection | Response: | Determined Amt (mg) | % Assay
1st Dilution Sample transfer Volume (mL: | 1 | Assay Smp A | 34.9 | 1 | 6814142 | 57.7375 | 96.23%
1st Dilution Sample Final Volume (mL): | 1 |  |  | 2 | 6895694 | 58.4285 | 97.38%
2nd Dilution Sample Transfer Volume (mL): | 1 |  |  | 3 | 6889070 | 58.3724 | 97.29%
2nd Dilution Sample Final Volume (mL): | 1 |  |  | 4 |  | - | -
3rd Dilution Sample Transfer Volume (mL: | 1 | Assay Smp B | 41.03 | 1 | 8037609 | 57.9292 | 96.55%
3rd Dilution Sample Final Volume (mL): | 1 |  |  | 2 | 8126432 | 58.5694 | 97.62%
4th Dilution Sample Transfer Volume (mL): | 1 |  |  | 3 | 8071874 | 58.1762 | 96.96%
4th Dilution Sample Final Volume (mL): | 1 |  |  | 4 |  | - | -
Sample Dilution Factor | 10 | Assay Smp C | 37.95 | 1 | 7483897 | 58.3161 | 97.19%
Desired Sample Weight (mg): | 38.7719 |  |  | 2 | 7568712 | 58.977 | 98.29%
If there are no serial dilutions, or only one dilution, enter 1 in all boxes not used. |  |  |  | 3 | 7557086 | 58.8864 | 98.14%
|  |  |  | 4 |  | - | -
[6 empty] | Average: | 97.29%
[6 empty] | RSD: | 0.6939%
[6 empty] | n: | 9
Comment: | The content of | ARTESUNATE |  | in the sample as a percentage of the stated label claim is |  | 97.29%
| Name |  |  | Date |  | Signature
Analysed by: | RUTTO KENNEDY
Reviewed By:
5

## Sodium Chloride
National Quality Control Laoboratory
Laboratory Data Calculation Spreadsheet
Please enter the required information in the cells highlighted in green
Analysis Report
Sample Name: | ARTESUN 60 MG FOR INJECTION
Laboratory Ref No: | NDQB201611202 | 22
Active Ingredient: | Sodium Chloride
Label Claim: | Each 1 mL contains 9 mg Sodium Chloride
Date Analysis Started: | 2016-11-05
Date Analysis Completed: | 2016-11-07
Analysis Data | Standardisation of Silver Nitrate
Reference Substance: | Sodium Chloride
Molecular Weight: | 58.44
Target Concentration | 0.1
Reaction Ratio (Titrant:Standard) | 1 | : | 1
Standard | Standard Weight (mg) | mMoles of titrant | mL Titrant | Molarity (mM/mL) | Deviation from true Value | Correction Factor
A | 50.77 | 0.86875 | 8.791 | 0.098823 | -1.177% | 0.98823
B | 50.87 | 0.87047 | 8.796 | 0.098962 | -1.038% | 0.98962
C | 50.67 | 0.86704 | 8.772 | 0.098842 | -1.158% | 0.98842
D |  | - |  | - | - | -
|  |  | Average : | 0.098876 | -1.124% | 0.98876
|  |  | RSD: | 0.07586%
|  |  | n: | 3
Analysis Data | Determination of Content of Active Ingredient in the Sample
Label Claim: | Each 1 mL contains 9 mg Sodium Chloride
Each | 1 | contains | 9 | Sodium Chloride
Each mL of 0.1 M Silver Nitrate VS is Equivalent to | 5.844 | Sodium Chloride
Actual Amount (mg)
Sample | Volume (mL) | Titre Vol. (mL) | Blank | Blank Correction | Corrected Titre | In sample | Per Label Claim | Percentage content
A | 1 | 1.537 | 0 | 1.537 | 1.5197 | 8.8812 | 8.8812 | 98.68%
B | 1 | 1.57 | 0 | 1.57 | 1.5523 | 9.0719 | 9.0719 | 100.8%
C | 1 | 1.541 | 0 | 1.541 | 1.5237 | 8.9043 | 8.9043 | 98.94%
D |  |  |  | - | - | - | - | -
|  | Average : | 0 |  | Average : | 8.9525 | 8.9525 | 99.47%
|  | RSD: | - |  | RSD: |  | 1.162% | 1.162%
|  | n: | 3 |  | n: | 3 | 3 | 3
| Name |  |  | Date |  | Signature
Analysed by:
Reviewed By:
0

## Sodium Bicarbonate
National Quality Control Laoboratory
Laboratory Data Calculation Spreadsheet
Please enter the required information in the cells highlighted in green
Analysis Report
Sample Name: | ARTESUN 60 MG FOR INJECTION
Laboratory Ref No: | NDQB201611202 | 26
Active Ingredient: | Sodium Bicarbonate
Date Analysis Started: | 2016-11-05
Date Analysis Completed: | 2016-11-07
Analysis Data | Standardisation of the Volumetric Solutions
Volumetric Solution: | 0.5 M Hydrochloric Acid VS
Reference Substance: | SODIUM CARBONATE
Molecular Weight: | 105.989
Target Concentration | 0.5
Reaction Ratio (Titrant:Standard) | 2 | : | 1
Standard | Standard Weight (mg) | mMoles of titrant | mL Titrant | Molarity (mM/mL) | Deviation from true Value | Correction Factor
A | 100.21 | 1.891 | 4.1 | 0.46121 | -7.758% | 0.92242
B | 100.36 | 1.8938 | 4.1 | 0.4619 | -7.62% | 0.9238
C | 100.39 | 1.8943 | 4.1 | 0.46204 | -7.593% | 0.92407
D |  | - |  | - | - | -
|  |  | Average : | 0.46171 | -7.657% | 0.92343
|  |  | RSD: | 0.09613%
|  |  | n: | 3
Analysis Data | Determination of Content of Active Ingredient in the Sample
Each | 1 | contains | 50 | Sodium Bicarbonate
Each mL of | 0.5 M Hydrochloric Acid VS | is equivalent to | 42 | Sodium Bicarbonate
Actual Amount (mg)
Sample | Weight/Volume (mg/mL) | Titre Vol. (mL) | Blank | Blank Correction | Corrected Titre | In sample | Per Label Claim | Percentage content
A | 2 | 2.6 | 0 | 2.6 | 2.4009 | 100.8383 | 50.4191 | 100.8%
B | 2 | 2.6 | 0 | 2.6 | 2.4009 | 100.8383 | 50.4191 | 100.8%
C | 2 | 2.6 | 0 | 2.6 | 2.4009 | 100.8383 | 50.4191 | 100.8%
D |  |  |  | - | - | - | - | -
|  | Average : | 0 |  | Average : | 100.8383 | 50.4191 | 100.8%
|  | RSD: | - |  | RSD: |  | 1.726e-14% | 0%
| % Deviation from mean | n: | 3 |  | n: | 3 | 3 | 3
| Name |  |  | Date |  | Signature
Analysed by: | RUTTO KENNEDY |  |  | 2016-07-11
Reviewed By:
0