## RD
National Quality Control Laboratory
Laboratory Data Calculation Spreadsheet
Please enter the required information in the cells highlighted in green
Relative Density Test Report
LARTEM SUSPENSION
NDQD201603842
Sample Name: | Sulfran Suspension
Laboratory Ref No: | NDQB201611214
Active Ingredient: | Trimethoprim & Sulfamethoxazole
Label Claim: | 0
Date Analysis Started: | 0
Date Analysis Completed: | 0
|  | Pyknometer + Water (g) | Pyknometer + Sample (g)
| 9.9197 | 16.1913 | 16.5707
|  | 16.1907 | 16.5703
|  | 16.1907 | 16.5701
| 9.9197 | 16.1909 | 16.5703
| Mass of Water (g): | 6.2712
| Mass of Sample (g): | 6.6507
| Relative Density of Sample: | 1.0605
| Name |  | Date | Signature
Analysed by:
Reviewed By:
0

## SST S
HPLC System Suitability Report
Analysis Data | Assay
Sample(s) | SULFRAN SUSPENSION
Reference Substance: | Sulfamethoxazole
% age Purity: | 99.28
Weight (mg): | 17.71
Standard Conc (mg/mL): | 0.1771
Injection Number | Peak Areas | Theoretical Plates (USP) | Tailing Factor (Assym) | Retention Times (min)
1 | 109638430 | 8919.4 | 1 | 6.4
2 | 109095019 | 9123 | 1 | 6.4
3 | 109210806 | 9151.1 | 1 | 6.4
4 | 109677311 | 9134.4 | 1 | 6.4
5 | 109728595 | 9266.3 | 1 | 6.4
6 | 109414627 | 9213.5 | 1 | 6.4
Averages: | 109460798 | 9134.6167 | 1 | 6.4
RSD: | 0.2412%
n: | 6
Summary: | The RSD of the peak areas for six replicate injections of SST Std is less than 2.0%.
The number of Theoretical Plates (USP) for all peaks is greater than 2000
The Assymetry of all peaks were below 2.0
Analysis Data | Dissolution
Reference Substance:
% age Purity:
Weight (mg):
Standard Conc (mg/mL):
Injection Number | Peak Areas | Theoretical Plates (USP) | Tailing Factor (Assym) | Retention Times (min)
1
2
3
4
5
6
Averages: | #DIV/0! | #DIV/0! | #DIV/0! | #DIV/0!
RSD: | #DIV/0!
n: | 0
Summary: | The RSD of the peak areas for six replicate injections of SST Std is less than 2.0%.
The number of Theoretical Plates (USP) for all peaks is greater than 2000
The Assymetry of all peaks were below 2.0
| Name |  |  | Date | Signature
Analysed by: | Bugigi |  |  | 14/12/2016
Reviewed By:

## SST T
HPLC System Suitability Report
Analysis Data | Assay
Sample(s) | SULFRAN SUSPENSION
Reference Substance: | Trimethoprim
% age Purity: | 99.3
Weight (mg): | 31.01
Standard Conc (mg/mL): | 0.03101
Injection Number | Peak Areas | Theoretical Plates (USP) | Tailing Factor (Assym) | Retention Times (min)
1 | 7142361 | 5976.4 | 1.2 | 3.2
2 | 7121827 | 6013.7 | 1.2 | 3.2
3 | 7106139 | 6035.4 | 1.2 | 3.2
4 | 7134348 | 6043.7 | 1.2 | 3.2
5 | 7120138 | 6117.9 | 1.2 | 3.2
6 | 7106598 | 6086.3 | 1.2 | 3.2
Averages: | 7121901.8333 | 6045.5667 | 1.2 | 3.2
RSD: | 0.2044%
n: | 6
Summary: | The RSD of the peak areas for six replicate injections of SST Std is less than 2.0%.
The number of Theoretical Plates (USP) for all peaks is greater than 2000
The Assymetry of all peaks were below 2.0
Analysis Data | Dissolution
Reference Substance:
% age Purity:
Weight (mg):
Standard Conc (mg/mL):
Injection Number | Peak Areas | Theoretical Plates (USP) | Tailing Factor (Assym) | Retention Times (min)
1
2
3
4
5
6
Averages: | #DIV/0! | #DIV/0! | #DIV/0! | #DIV/0!
RSD: | #DIV/0!
n: | 0
Summary: | The RSD of the peak areas for six replicate injections of SST Std is less than 2.0%.
The number of Theoretical Plates (USP) for all peaks is greater than 2000
The Assymetry of all peaks were below 2.0
| Name |  |  | Date | Signature
Analysed by: | Bugigi |  |  | 14/12/2016
Reviewed By:

## Trimethoprim
National Quality Control Laboratory
Laboratory Data Calculation Spreadsheet
Please enter the required information in the cells highlighted in green
Analysis Report
Sample Name: | SULFRAN SUSPENSION
Laboratory Ref No: | NDQB201611214 | 25
Active Ingredient: | Trimethoprim BP
Label Claim: | Each 5mL contains Trimethoprim BP 40 mg, Sulphamethoxazole BP 200 mg
Date Analysis Started: | 2016-12-09
Date Analysis Completed: | 2019-12-14
Analysis Data
Reference Substance: | Trimethoprim
Code: | T7 4
% age Purity: | 99.3
% Water content: | 0 | If correction for water content is not needed please enter 0
% Purity corrected for water: | 99.3
Mwt of compound in free base form: | 1 | Enter molecular mass of compound in free base form. If salt conversion is NOT needed, enter 1.
Mwt of compound in salt form: | 1 | Enter molecular mass of compound in salt form. If salt conversion is NOT needed, enter 1.
1 mg of salt is equivalent to | 1 | free base
Initial Standard dilution (mL): | 50 |  | Standard A |  | Standard B
1st Dilution Standard transfer Volume (mL: | 5 | Inj | Response: | Normalised Response: | Response: | Normalised Response:
1st Dilution Standard Final Volume (mL): | 100 | 1 | 7119769 | 7398860.9723 | 8071052 | 7422783.2269
2nd Dilution Standard Transfer Volume (mL): | 1 | 2 | 7128117 | 7407536.2104 | 8093674 | 7443588.2226
2nd Dilution Standard Final Volume (mL): | 1 | 3 | 7124463 | 7403738.9751 | 8069291 | 7421163.6708
3rd Dilution Standard Volume (mL: | 1 | 4 |  | - |  | -
3rd Dilution Standard Final Volume (mL): | 1 | Average: | 7124116.3333 | 7403378.7193 | 8078005.6667 | 7429178.3734
4th Dilution Standard Transfer Volume (mL): | 1 | Mass of RS (mg): | 31.01 |  | 35.04
4th Dilution Standard Final Volume (mL): | 1 | Mass of WRS as free base (mg): | 31.01 |  | 35.04
Standard Dilution Factor | 1000 | Purity correction (mg): | 30.7929 |  | 34.7947
If there are no serial dilutions, or only one dilution, enter 1 in all boxes not used. |  | Concentration (mg/mL): | 0.030793 |  | 0.034795
|  | Desired Concentration (mg/mL): | 0.032
|  | Desired Weight as free base (mg): | 32
|  | Desired Weight as salt (mg): | 32
|  | Average Normalised Response: | 7416278.5464
|  | RSD: | 0.2215%
|  | n: | 6
Analysis Data | Determination of Content of Active Ingredient in the Sample
Label Claim: | Each 5mL contains Trimethoprim BP 40 mg, Sulphamethoxazole BP 200 mg
Each | 5 | contains | 40 | Trimethoprim BP
Relative Density of sample: | 1.0605
Each | 5 | is equivalent to | 5.3025
Initial Sample dilution (mL): | 100 |  | Powder Weight (g) | Injection | Response: | Determined Amt (mg) | % Assay
1st Dilution Sample transfer Volume (mL: | 4 | Assay Smp A | 5.5048 | 1 | 7080012 | 36.7831 | 91.96%
1st Dilution Sample Final Volume (mL): | 50 |  |  | 2 | 7074922 | 36.7566 | 91.89%
2nd Dilution Sample Transfer Volume (mL): | 1 |  |  | 3 | 7092733 | 36.8492 | 92.12%
2nd Dilution Sample Final Volume (mL): | 1 |  |  | 4 |  | - | -
3rd Dilution Sample Transfer Volume (mL: | 1 | Assay Smp B | 5.508 | 1 | 7076194 | 36.7423 | 91.86%
3rd Dilution Sample Final Volume (mL): | 1 |  |  | 2 | 7088821 | 36.8079 | 92.02%
4th Dilution Sample Transfer Volume (mL): | 1 |  |  | 3 | 7092170 | 36.8253 | 92.06%
4th Dilution Sample Final Volume (mL): | 1 |  |  | 4 |  | - | -
Sample Dilution Factor | 1250 | Assay Smp C | 5.5109 | 1 | 7072835 | 36.705 | 91.76%
Desired Powder Weight (g): | 5.3025 |  |  | 2 | 7104710 | 36.8705 | 92.18%
If there are no serial dilutions, or only one dilution, enter 1 in all boxes not used. |  |  |  | 3 | 7108777 | 36.8916 | 92.23%
|  |  |  | 4 |  | - | -
[6 empty] | Average: | 92.01%
[6 empty] | RSD: | 0.1688%
[6 empty] | n: | 9
Comment: | The content of | Trimethoprim BP |  | in the sample as a percentage of the stated label claim is |  | 92.01%
| Name |  |  | Date |  | Signature
Analysed by: | Bugigi
Reviewed By:
0

## Sulphamethoxazole
National Quality Control Laboratory
Laboratory Data Calculation Spreadsheet
Please enter the required information in the cells highlighted in green
Analysis Report
Sample Name: | SULFRAN SUSPENSION
Laboratory Ref No: | NDQB201611214 | 25
Active Ingredient: | Sulphamethoxazole BP
Label Claim: | Each 5mL contains Trimethoprim BP 40 mg, Sulphamethoxazole BP 200 mg
Date Analysis Started: | 2016-12-09
Date Analysis Completed: | 2016-12-14
Analysis Data
Reference Substance: | Sulfamethoxazole
Code: | NDQE201607046
% age Purity: | 99.28
% Water content: | 0 | If correction for water content is not needed please enter 0
% Purity corrected for water: | 99.28
Mwt of compound in free base form: | 1 | Enter molecular mass of compound in free base form. If salt conversion is NOT needed, enter 1.
Mwt of compound in salt form: | 1 | Enter molecular mass of compound in salt form. If salt conversion is NOT needed, enter 1.
1 mg of salt is equivalent to | 1 | free base
Initial Standard dilution (mL): | 100 |  | Standard A |  | Standard B
1st Dilution Standard transfer Volume (mL: | 1 | Inj | Response: | Normalised Response: | Response: | Normalised Response:
1st Dilution Standard Final Volume (mL): | 1 | 1 | 110060312 | 100154482.8013 | 110621556 | 99652371.0796
2nd Dilution Standard Transfer Volume (mL): | 1 | 2 | 109633331 | 99765931.6474 | 110859638 | 99866844.973
2nd Dilution Standard Final Volume (mL): | 1 | 3 | 109673130 | 99802148.5924 | 110687216 | 99711520.2628
3rd Dilution Standard Volume (mL: | 1 | 4 |  | - |  | -
3rd Dilution Standard Final Volume (mL): | 1 | Average: | 109788924.3333 | 99907521.0137 | 110722803.3333 | 99743578.7718
4th Dilution Standard Transfer Volume (mL): | 1 | Mass of RS (mg): | 17.71 |  | 17.89
4th Dilution Standard Final Volume (mL): | 1 | Mass of WRS as free base (mg): | 17.71 |  | 17.89
Standard Dilution Factor | 100 | Purity correction (mg): | 17.5825 |  | 17.7612
If there are no serial dilutions, or only one dilution, enter 1 in all boxes not used. |  | Concentration (mg/mL): | 0.17582 |  | 0.17761
|  | Desired Concentration (mg/mL): | 0.16
|  | Desired Weight as free base (mg): | 16
|  | Desired Weight as salt (mg): | 16
|  | Average Normalised Response: | 99825549.8928
|  | RSD: | 0.1775%
|  | n: | 6
Analysis Data | Determination of Content of Active Ingredient in the Sample
Label Claim: | Each 5mL contains Trimethoprim BP 40 mg, Sulphamethoxazole BP 200 mg
Each | 5 | contains | 200 | Sulphamethoxazole BP
Relative Density of sample: | 1.0605
Each | 5 | is equivalent to | 5.3025
Initial Sample dilution (mL): | 100 |  | Powder Weight (g) | Injection | Response: | Determined Amt (mg) | % Assay
1st Dilution Sample transfer Volume (mL: | 4 | Assay Smp A | 5.5048 | 1 | 97937009 | 189.0058 | 94.5%
1st Dilution Sample Final Volume (mL): | 50 |  |  | 2 | 97935894 | 189.0037 | 94.5%
2nd Dilution Sample Transfer Volume (mL): | 1 |  |  | 3 | 98233326 | 189.5777 | 94.79%
2nd Dilution Sample Final Volume (mL): | 1 |  |  | 4 |  | - | -
3rd Dilution Sample Transfer Volume (mL: | 1 | Assay Smp B | 5.508 | 1 | 97915140 | 188.8562 | 94.43%
3rd Dilution Sample Final Volume (mL): | 1 |  |  | 2 | 98086418 | 189.1866 | 94.59%
4th Dilution Sample Transfer Volume (mL): | 1 |  |  | 3 | 98289259 | 189.5778 | 94.79%
4th Dilution Sample Final Volume (mL): | 1 |  |  | 4 |  | - | -
Sample Dilution Factor | 1250 | Assay Smp C | 5.5109 | 1 | 97907953 | 188.7403 | 94.37%
Desired Powder Weight (g): | 5.3025 |  |  | 2 | 98250818 | 189.4012 | 94.7%
If there are no serial dilutions, or only one dilution, enter 1 in all boxes not used. |  |  |  | 3 | 98511150 | 189.9031 | 94.95%
|  |  |  | 4 |  | - | -
[6 empty] | Average: | 94.63%
[6 empty] | RSD: | 0.2049%
[6 empty] | n: | 9
Comment: | The content of | Sulphamethoxazole BP |  | in the sample as a percentage of the stated label claim is |  | 94.63%
| Name |  |  | Date |  | Signature
Analysed by: | Bugigi
Reviewed By:
0