## Uniformity
Please enter the required information in the cells highlighted in green
Uniformity of Weight Test Report
Sample Name: |  | LAMIVUDINE, ZIDOVUDINE AND NEVIRAPINE TABLETS
Laboratory Ref No: |  | NDQB201611215
Active Ingredient: |  | Lamivudine,Zidovudine and Nevirapine
Label Claim: |  | Each film-coated tablet contains Lamivudine USP 150 mg,Nevirapine USP 200mg and Zidovudine USP 300 mg.
Date Analysis Started: |  | 2016-11-09 10:07:27
Date Analysis Completed: |  | #REF!
Analysis Data |  | Uniformity of weight
|  | Tablet weight (mg) | % Deviation
|  | 1132.56 | -0.4163%
|  | 1140.72 | 0.3012%
|  | 1135.67 | -0.1428%
|  | 1146.26 | 0.7884%
|  | 1135.43 | -0.1639%
|  | 1148.3 | 0.9677%
|  | 1129.18 | -0.7134%
|  | 1129.41 | -0.6932%
|  | 1142.06 | 0.4191%
|  | 1144.51 | 0.6345%
|  | 1130.28 | -0.6167%
|  | 1138.65 | 0.1192%
|  | 1143.97 | 0.587%
|  | 1136.68 | -0.05399%
|  | 1132.87 | -0.389%
|  | 1134.81 | -0.2184%
|  | 1130.59 | -0.5895%
|  | 1122.89 | -1.267%
|  | 1145.65 | 0.7347%
|  | 1145.39 | 0.7119%
| Total | 22745.88
| Average | 1137.294
| Average | % Deviation from mean
| 1137.294 | -5% | 1080.4293
|  | 5% | 1194.1587
| Name |  | Date | Signature
Analysed by:
Reviewed By:

## SST Lam
HPLC System Suitability Report
Analysis Data | Assay & Dissolution
Sample(s) | LAMIVUDINE, NEVIRAPINE & ZIDOVUDINE TABS
Reference Substance: | Lamivudine
% age Purity: | 99.8
Weight (mg): | 9.43
Standard Conc (mg/mL): | 0.15088
Injection Number | Peak Areas | Theoretical Plates (USP) | Tailing Factor (Assym) | Retention Times (min)
1 | 1696955 | 7513 | 1.18 | 2.95
2 | 1690481 | 7544 | 1.18 | 2.95
3 | 1693205 | 7544 | 1.18 | 2.95
4 | 1691056 | 7551 | 1.17 | 2.95
5 | 1700352 | 7457 | 1.17 | 2.95
6 | 1703083 | 7506 | 1.17 | 2.95
Averages: | 1695855.3333 | 7519.1667 | 1.175 | 2.95
RSD: | 0.3037%
n: | 6
Summary: | The RSD of the peak areas for six replicate injections of SST Std is less than 2.0%.
The number of Theoretical Plates (USP) for all peaks is greater than 2000
The Assymetry of all peaks were below 2.0
| Name |  |  | Date | Signature
Analysed by: | Sarah K. |  |  | 2016-12-19
Reviewed By: | S. Mwangi |  |  | 2017-03-23

## SST Zid
HPLC System Suitability Report
Analysis Data | Assay & Dissolution
Sample(s) | LAMIVUDINE, NEVIRAPINE & ZIDOVUDINE TABS
Reference Substance: | Zidovudine
% age Purity: | 99
Weight (mg): | 14.85
Standard Conc (mg/mL): | 0.2376
Injection Number | Peak Areas | Theoretical Plates (USP) | Tailing Factor (Assym) | Retention Times (min)
1 | 2362231 | 8066 | 1.13 | 4.23
2 | 2362827 | 8032 | 1.13 | 4.23
3 | 2355768 | 8096 | 1.13 | 4.23
4 | 2353370 | 8124 | 1.12 | 4.23
5 | 2355817 | 8112 | 1.12 | 4.23
6 | 2359169 | 8144 | 1.12 | 4.24
Averages: | 2358197 | 8095.6667 | 1.125 | 4.2317
RSD: | 0.1626%
n: | 6
Summary: | The RSD of the peak areas for six replicate injections of SST Std is less than 2.0%.
The number of Theoretical Plates (USP) for all peaks is greater than 2000
The Assymetry of all peaks were below 2.0
| Name |  |  | Date | Signature
Analysed by: | Sarah K. |  |  | 2016-12-19
Reviewed By: | S. Mwangi |  |  | 2017-03-23

## SST Nev
HPLC System Suitability Report
Analysis Data | Assay & Dissolution
Sample(s) | LAMIVUDINE, NEVIRAPINE & ZIDOVUDINE TABS
Reference Substance: | Nevirapine
% age Purity: | 98.8
Weight (mg): | 9.58
Standard Conc (mg/mL): | 0.15328
Injection Number | Peak Areas | Theoretical Plates (USP) | Tailing Factor (Assym) | Retention Times (min)
1 | 1120277 | 8039 | 1.08 | 7.68
2 | 1116626 | 8144 | 1.08 | 7.68
3 | 1118355 | 8047 | 1.08 | 7.68
4 | 1116863 | 8094 | 1.08 | 7.68
5 | 1118089 | 8078 | 1.08 | 7.68
6 | 1123608 | 8024 | 1.08 | 7.68
Averages: | 1118969.6667 | 8071 | 1.08 | 7.68
RSD: | 0.2341%
n: | 6
Summary: | The RSD of the peak areas for six replicate injections of SST Std is less than 2.0%.
The number of Theoretical Plates (USP) for all peaks is greater than 2000
The Assymetry of all peaks were below 2.0
| Name |  |  | Date | Signature
Analysed by: | Sarah K. |  |  | 2016-12-19
Reviewed By: | S. Mwangi |  |  | 2017-03-23

## Lamivudine
National Quality Control Laboratory
Laboratory Data Calculation Spreadsheet
Please enter the required information in the cells highlighted in green
Analysis Report
Sample Name: | Lamivudine ,Nevirapine $ Zidovudine
Laboratory Ref No: | NDQB201611215 | 1
Active Ingredient: | Lamivudine ,Nevirapine $ Zidovudine
Label Claim: | Lamivudine 150MG,Nevirapine 200mg $ Zidovudine 300mg
Date Analysis Started: | 2016-12-15 08:43:51
Date Analysis Completed:
Analysis Data
Reference Substance: | Lamivudine
Code: | L42-1
% age Purity: | 99.8
% Water content: | 0 | If correction for water content is not needed please enter 0
% Purity corrected for water: | 99.8
Mwt of compound in free base form: | 1 | Enter molecular mass of compound in free base form. If salt conversion is NOT needed, enter 1.
Mwt of compound in salt form: | 1 | Enter molecular mass of compound in salt form. If salt conversion is NOT needed, enter 1.
1 mg of salt is equivalent to | 1 | free base
Initial Standard dilution volume (mL): | 10 |  | Standard A |  | Standard B
1st Dilution Standard transfer Volume (mL: | 4 | Injection | Response: | Normalised Response: | Response: | Normalised Response: |  | Std Response Deviation
1st Dilution Standard Final Volume (mL): | 25 | 1 |  | - | 1459220 | 1679853.2727
2nd Dilution Standard Transfer Volume (mL): | 1 | 2 | 1694101 | 1687595.4321 | 1457574 | 1677958.3984 |  | 0.4274%
2nd Dilution Standard Final Volume (mL): | 1 | 3 | 1692866 | 1686365.1747 | 1457726 | 1678133.3807
3rd Dilution Standard Volume (mL: | 1 | 4 |  | - |  | -
3rd Dilution Standard Final Volume (mL): | 1 | Average: | 1693483.5 | 1686980.3034 | 1458173.3333 | 1678648.3506
4th Dilution Standard Transfer Volume (mL): | 1 | Mass of RS (mg): | 9.43 |  | 8.16
4th Dilution Standard Final Volume (mL): | 1 | Mass of WRS as free base (mg): | 9.43 |  | 8.16
Standard Dilution Factor | 62.5 | Purity correction (mg): | 9.4111 |  | 8.1437
If there are no serial dilutions, or only one dilution, enter 1 in all boxes not used. |  | Concentration (mg/mL): | 0.15058 |  | 0.1303
|  | Desired Concentration (mg/mL): | 0.15
|  | Desired Weight as free base (mg): | 9.375
|  | Desired Weight as salt (mg): | 9.375
|  | Average Normalised Response: | 1681981.1317
|  | RSD: | 0.2761%
|  | n: | 5
Analysis Data | Determination of Content of Active Ingredient in the Sample
Label Claim: | Lamivudine 150MG,Nevirapine 200mg $ Zidovudine 300mg
Each Tablet contains | 150 | Lamivudine ,Nevirapine $ Zidovudine
Average Tablet Content Weight (mg): | 1137.294
Initial Sample dilution Volume (mL): | 100 |  | Powder Weight (mg) | Injection | Response: | Determined Amt (mg) | % Assay
1st Dilution Sample transfer Volume (mL): | 5 | Assay Smp A | 1144.47 | 1 | 1615174 | 143.1389 | 95.426
1st Dilution Sample Final Volume (mL): | 50 |  |  | 2 | 1621077 | 143.6621 | 95.7747
2nd Dilution Sample Transfer Volume (mL): | 1 |  |  | 3 | 1629269 | 144.3881 | 96.2587
2nd Dilution Sample Final Volume (mL): | 1 |  |  | 4 |  | - | -
3rd Dilution Sample Transfer Volume (mL: | 1 | Assay Smp B | 1142.59 | 1 | 1648323 | 146.317 | 97.5447
3rd Dilution Sample Final Volume (mL): | 1 |  |  | 2 | 1656197 | 147.016 | 98.0106
4th Dilution Sample Transfer Volume (mL): | 1 |  |  | 3 | 1630253 | 144.713 | 96.4753
4th Dilution Sample Final Volume (mL): | 1 |  |  | 4 |  | - | -
Sample Dilution Factor | 1000 | Assay Smp C | 1128.9 | 1 | 1617623 | 145.3332 | 96.8888
Desired Sample Weight (mg): | 1137.294 |  |  | 2 | 1619751 | 145.5244 | 97.0162
If there are no serial dilutions, or only one dilution, enter 1 in all boxes not used. |  |  |  | 3 | 1613836 | 144.9929 | 96.662
|  |  |  | 4 |  | - | -
[5 empty] | Average: | 145.0095 | 96.673
[5 empty] | RSD: | 0.8409% | 0.8409%
[5 empty] | n: | 9 | 9
Comment: | The content of | Lamivudine |  | in the sample as a percentage of the stated label claim is |  | 9667%
DISSOLUTION: | Determination of Active Ingredient Dissolved
Reference Substance: | Lamivudine
Code: | L42-1
% age Purity: | 99.8
% Water content: | 0 | If correction for water content is not needed please enter 0
% Purity corrected for water: | 99.8
Mwt of compound in free base form: | 1 | Enter molecular mass of compound in free base form. If salt convertion is NOT needed, enter 1.
Mwt of compound in salt form: | 1 | Enter molecular mass of compound in salt form. If salt convertion is NOT needed, enter 1.
1 mg of salt is equivalent to | 1 | free base
Initial Standard dilution volume (mL): | 10 |  | Standard A |  | Standard B
1st Dilution Standard transfer Volume (mL: | 4 | Injection | Response: | Normalised Response: | Response: | Normalised Response: |  | Std Response Deviation
1st Dilution Standard Final Volume (mL): | 25 | 1 |  | - | 1459220 | 1866503.6364
2nd Dilution Standard Transfer Volume (mL): | 1 | 2 | 1694101 | 1875106.0357 | 1457574 | 1864398.2205 |  | 0.4274%
2nd Dilution Standard Final Volume (mL): | 1 | 3 | 1692866 | 1873739.083 | 1457726 | 1864592.6453
3rd Dilution Standard Volume (mL: | 1 | 4 |  | - |  | -
3rd Dilution Standard Final Volume (mL): | 1 | Average: | 1693483.5 | 1874422.5593 | 1458173.3333 | 1865164.834
4th Dilution Standard Transfer Volume (mL): | 1 | Amt of RS (mg): | 9.43 |  | 8.16
4th Dilution Standard Final Volume (mL): | 1 | Amt of RS as free base (mg): | 9.43 |  | 8.16
Standard Dilution Factor | 62.5 | Purity correction: | 9.4111 |  | 8.1437
If there are no serial dilutions, or only one dilution, enter 1 in all boxes not used. |  | Conc (mg/mL): | 0.15058 |  | 0.1303
|  | Desired Concentration (mg/mL): | 0.16667
|  | Desired Weight as free base (mg): | 10.4167
|  | Desired Weight as salt (mg): | 10.4167
|  | Average Normalised Peak Area: | 1868867.9241
|  | RSD: | 0.2761%
|  | n: | 5
Medium Volume (mL): | 900 | Unit No. | Response: | Amt Released (mg): | %age Released:
1st Dilution Sample transfer Volume (mL: | 1 | 1 | 1834854 | 147.27 | 98.18
1st Dilution Sample Final Volume (mL): | 1 | 2 | 1788853 | 143.5778 | 95.7185
2nd Dilution Sample Transfer Volume (mL): | 1 | 3 | 1783109 | 143.1168 | 95.4112
2nd Dilution Sample Final Volume (mL): | 1 | 4 | 1786542 | 143.3923 | 95.5949
3rd Dilution Sample Transfer Volume (mL: | 1 | 5 | 1786819 | 143.4145 | 95.6097
3rd Dilution Sample Final Volume (mL): | 1 | 6 | 1784626 | 143.2385 | 95.4924
4th Dilution Sample Transfer Volume (mL): | 1
4th Dilution Sample Final Volume (mL): | 1 |  | Average: | 144.0017 | 96.0011
Sample Dilution Factor | 900 |  | RSD: | 1.117% | 1.117%
If there are no serial dilutions, or only one dilution, enter 1 in all boxes not used. |  |  | n: | 6 | 6
Range
|  |  | Minimum: | 143.1168 | 95.4112
|  |  | Maximum: | 147.27 | 98.18
Comment: | The amount of | Lamivudine |  | dissolved as a percentage of the stated label claim is |  | 96.0011
| Range: | Minimum | 95.4112 | Maximum | 98.18
| Name |  |  | Date |  | Signature
Analysed by:
Reviewed By:
0

## ZIDOVUDINE
National Quality Control Laboratory
Laboratory Data Calculation Spreadsheet
Please enter the required information in the cells highlighted in green
Analysis Report
Sample Name: | Lamivudine ,Nevirapine $ Zidovudine
Laboratory Ref No: | NDQB201611215 | 1
Active Ingredient: | Lamivudine ,Nevirapine $ Zidovudine
Label Claim: | Lamivudine 150MG,Nevirapine 200mg $ Zidovudine 300mg
Date Analysis Started: | 2016-12-15 08:43:51
Date Analysis Completed:
Analysis Data
Reference Substance: | Zidovudine
Code: | USP
% age Purity: | 99
% Water content: | 0 | If correction for water content is not needed please enter 0
% Purity corrected for water: | 99
Mwt of compound in free base form: | 1 | Enter molecular mass of compound in free base form. If salt conversion is NOT needed, enter 1.
Mwt of compound in salt form: | 1 | Enter molecular mass of compound in salt form. If salt conversion is NOT needed, enter 1.
1 mg of salt is equivalent to | 1 | free base
Initial Standard dilution volume (mL): | 10 |  | Standard A |  | Standard B
1st Dilution Standard transfer Volume (mL: | 4 | Injection | Response: | Normalised Response: | Response: | Normalised Response: |  | Std Response Deviation
1st Dilution Standard Final Volume (mL): | 25 | 1 |  | - | 2287803 | 3011091.1934
2nd Dilution Standard Transfer Volume (mL): | 1 | 2 | 2356464 | 3005387.2054 | 2286533 | 3009419.6833 |  | 0.1194%
2nd Dilution Standard Final Volume (mL): | 1 | 3 | 2357115 | 3006217.4778 | 2285463 | 3008011.4031
3rd Dilution Standard Volume (mL: | 1 | 4 |  | - |  | -
3rd Dilution Standard Final Volume (mL): | 1 | Average: | 2356789.5 | 3005802.3416 | 2286599.6667 | 3009507.4266
4th Dilution Standard Transfer Volume (mL): | 1 | Mass of RS (mg): | 14.85 |  | 14.39
4th Dilution Standard Final Volume (mL): | 1 | Mass of WRS as free base (mg): | 14.85 |  | 14.39
Standard Dilution Factor | 62.5 | Purity correction (mg): | 14.7015 |  | 14.2461
If there are no serial dilutions, or only one dilution, enter 1 in all boxes not used. |  | Concentration (mg/mL): | 0.23522 |  | 0.22794
|  | Desired Concentration (mg/mL): | 0.3
|  | Desired Weight as free base (mg): | 18.75
|  | Desired Weight as salt (mg): | 18.75
|  | Average Normalised Response: | 3008025.3926
|  | RSD: | 0.0772%
|  | n: | 5
Analysis Data | Determination of Content of Active Ingredient in the Sample
Label Claim: | Lamivudine 150MG,Nevirapine 200mg $ Zidovudine 300mg
Each Tablet contains | 300 | Lamivudine ,Nevirapine $ Zidovudine
Average Tablet Content Weight (mg): | 1137.294
Initial Sample dilution Volume (mL): | 100 |  | Powder Weight (mg) | Injection | Response: | Determined Amt (mg) | % Assay
1st Dilution Sample transfer Volume (mL): | 5 | Assay Smp A | 1144.47 | 1 | 2872979 | 284.7348 | 94.9116
1st Dilution Sample Final Volume (mL): | 50 |  |  | 2 | 2881922 | 285.6211 | 95.207
2nd Dilution Sample Transfer Volume (mL): | 1 |  |  | 3 | 2897213 | 287.1366 | 95.7122
2nd Dilution Sample Final Volume (mL): | 1 |  |  | 4 |  | - | -
3rd Dilution Sample Transfer Volume (mL: | 1 | Assay Smp B | 1142.59 | 1 | 2934948 | 291.355 | 97.1183
3rd Dilution Sample Final Volume (mL): | 1 |  |  | 2 | 2951809 | 293.0288 | 97.6763
4th Dilution Sample Transfer Volume (mL): | 1 |  |  | 3 | 2904855 | 288.3677 | 96.1226
4th Dilution Sample Final Volume (mL): | 1 |  |  | 4 |  | - | -
Sample Dilution Factor | 1000 | Assay Smp C | 1128.9 | 1 | 2884239 | 289.7933 | 96.5978
Desired Sample Weight (mg): | 1137.294 |  |  | 2 | 2897761 | 291.1519 | 97.0506
If there are no serial dilutions, or only one dilution, enter 1 in all boxes not used. |  |  |  | 3 | 2884466 | 289.8161 | 96.6054
|  |  |  | 4 |  | - | -
[5 empty] | Average: | 289.0006 | 96.3335
[5 empty] | RSD: | 0.9569% | 0.9569%
[5 empty] | n: | 9 | 9
Comment: | The content of | Zidovudine |  | in the sample as a percentage of the stated label claim is |  | 9633%
DISSOLUTION: | Determination of Active Ingredient Dissolved
Reference Substance: | Zidovudine
Code: | usp
% age Purity: | 99
% Water content: | 0 | If correction for water content is not needed please enter 0
% Purity corrected for water: | 99
Mwt of compound in free base form: | 1 | Enter molecular mass of compound in free base form. If salt convertion is NOT needed, enter 1.
Mwt of compound in salt form: | 1 | Enter molecular mass of compound in salt form. If salt convertion is NOT needed, enter 1.
1 mg of salt is equivalent to | 1 | free base
Initial Standard dilution volume (mL): | 10 |  | Standard A |  | Standard B
1st Dilution Standard transfer Volume (mL: | 4 | Injection | Response: | Normalised Response: | Response: | Normalised Response: |  | Std Response Deviation
1st Dilution Standard Final Volume (mL): | 25 | 1 |  | - | 2287803 | 3345656.8815
2nd Dilution Standard Transfer Volume (mL): | 1 | 2 | 2356464 | 3339319.1171 | 2286533 | 3343799.6481 |  | 0.1194%
2nd Dilution Standard Final Volume (mL): | 1 | 3 | 2357115 | 3340241.642 | 2285463 | 3342234.8924
3rd Dilution Standard Volume (mL: | 1 | 4 |  | - |  | -
3rd Dilution Standard Final Volume (mL): | 1 | Average: | 2356789.5 | 3339780.3796 | 2286599.6667 | 3343897.1407
4th Dilution Standard Transfer Volume (mL): | 1 | Amt of RS (mg): | 14.85 |  | 14.39
4th Dilution Standard Final Volume (mL): | 1 | Amt of RS as free base (mg): | 14.85 |  | 14.39
Standard Dilution Factor | 62.5 | Purity correction: | 14.7015 |  | 14.2461
If there are no serial dilutions, or only one dilution, enter 1 in all boxes not used. |  | Conc (mg/mL): | 0.23522 |  | 0.22794
|  | Desired Concentration (mg/mL): | 0.33333
|  | Desired Weight as free base (mg): | 20.8333
|  | Desired Weight as salt (mg): | 20.8333
|  | Average Normalised Peak Area: | 3342250.4362
|  | RSD: | 0.0772%
|  | n: | 5
Medium Volume (mL): | 900 | Unit No. | Response: | Amt Released (mg): | %age Released:
1st Dilution Sample transfer Volume (mL: | 1 | 1 | 3251563 | 291.8599 | 97.2866
1st Dilution Sample Final Volume (mL): | 1 | 2 | 3174088 | 284.9058 | 94.9686
2nd Dilution Sample Transfer Volume (mL): | 1 | 3 | 3169796 | 284.5205 | 94.8402
2nd Dilution Sample Final Volume (mL): | 1 | 4 | 3176866 | 285.1551 | 95.0517
3rd Dilution Sample Transfer Volume (mL: | 1 | 5 | 3176118 | 285.088 | 95.0293
3rd Dilution Sample Final Volume (mL): | 1 | 6 | 3173633 | 284.8649 | 94.955
4th Dilution Sample Transfer Volume (mL): | 1
4th Dilution Sample Final Volume (mL): | 1 |  | Average: | 286.0657 | 95.3552
Sample Dilution Factor | 900 |  | RSD: | 0.9953% | 0.9953%
If there are no serial dilutions, or only one dilution, enter 1 in all boxes not used. |  |  | n: | 6 | 6
Range
|  |  | Minimum: | 284.5205 | 94.8402
|  |  | Maximum: | 291.8599 | 97.2866
Comment: | The amount of | Zidovudine |  | dissolved as a percentage of the stated label claim is |  | 95.3552
| Range: | Minimum | 94.8402 | Maximum | 97.2866
| Name |  |  | Date |  | Signature
Analysed by:
Reviewed By:
0

## Nevirapine
National Quality Control Laboratory
Laboratory Data Calculation Spreadsheet
Please enter the required information in the cells highlighted in green
Analysis Report
Sample Name: | Lamivudine ,Nevirapine $ Zidovudine
Laboratory Ref No: | NDQB201611215 | 1
Active Ingredient: | Lamivudine ,Nevirapine $ Zidovudine
Label Claim: | Lamivudine 150MG,Nevirapine 200mg $ Zidovudine 300mg
Date Analysis Started: | 2016-12-15 08:43:51
Date Analysis Completed:
Analysis Data
Reference Substance: | Nevirapine
Code:
% age Purity: | 96.32
% Water content: | 0 | If correction for water content is not needed please enter 0
% Purity corrected for water: | 96.32
Mwt of compound in free base form: | 1 | Enter molecular mass of compound in free base form. If salt conversion is NOT needed, enter 1.
Mwt of compound in salt form: | 1 | Enter molecular mass of compound in salt form. If salt conversion is NOT needed, enter 1.
1 mg of salt is equivalent to | 1 | free base
Initial Standard dilution volume (mL): | 10 |  | Standard A |  | Standard B
1st Dilution Standard transfer Volume (mL: | 4 | Injection | Response: | Normalised Response: | Response: | Normalised Response: |  | Std Response Deviation
1st Dilution Standard Final Volume (mL): | 25 | 1 |  | - | 1249196 | 1538096.2494
2nd Dilution Standard Transfer Volume (mL): | 1 | 2 | 1118874 | 1515685.9052 | 1248474 | 1537207.2732 |  | 1.596%
2nd Dilution Standard Final Volume (mL): | 1 | 3 | 1118291 | 1514896.1426 | 1247894 | 1536493.1372
3rd Dilution Standard Volume (mL: | 1 | 4 |  | - |  | -
3rd Dilution Standard Final Volume (mL): | 1 | Average: | 1118582.5 | 1515291.0239 | 1248521.3333 | 1537265.5533
4th Dilution Standard Transfer Volume (mL): | 1 | Mass of RS (mg): | 9.58 |  | 10.54
4th Dilution Standard Final Volume (mL): | 1 | Mass of WRS as free base (mg): | 9.58 |  | 10.54
Standard Dilution Factor | 62.5 | Purity correction (mg): | 9.2275 |  | 10.1521
If there are no serial dilutions, or only one dilution, enter 1 in all boxes not used. |  | Concentration (mg/mL): | 0.14764 |  | 0.16243
|  | Desired Concentration (mg/mL): | 0.2
|  | Desired Weight as free base (mg): | 12.5
|  | Desired Weight as salt (mg): | 12.5
|  | Average Normalised Response: | 1528475.7415
|  | RSD: | 0.7885%
|  | n: | 5
Analysis Data | Determination of Content of Active Ingredient in the Sample
Label Claim: | Lamivudine 150MG,Nevirapine 200mg $ Zidovudine 300mg
Each Tablet contains | 200 | Lamivudine ,Nevirapine $ Zidovudine
Average Tablet Content Weight (mg): | 1137.294
Initial Sample dilution Volume (mL): | 100 |  | Powder Weight (mg) | Injection | Response: | Determined Amt (mg) | % Assay
1st Dilution Sample transfer Volume (mL): | 5 | Assay Smp A | 1144.47 | 1 | 1472377 | 191.4515 | 95.7258
1st Dilution Sample Final Volume (mL): | 50 |  |  | 2 | 1477354 | 192.0987 | 96.0493
2nd Dilution Sample Transfer Volume (mL): | 1 |  |  | 3 | 1482178 | 192.7259 | 96.363
2nd Dilution Sample Final Volume (mL): | 1 |  |  | 4 |  | - | -
3rd Dilution Sample Transfer Volume (mL: | 1 | Assay Smp B | 1142.59 | 1 | 1499939 | 195.3563 | 97.6781
3rd Dilution Sample Final Volume (mL): | 1 |  |  | 2 | 1511951 | 196.9208 | 98.4604
4th Dilution Sample Transfer Volume (mL): | 1 |  |  | 3 | 1486798 | 193.6448 | 96.8224
4th Dilution Sample Final Volume (mL): | 1 |  |  | 4 |  | - | -
Sample Dilution Factor | 1000 | Assay Smp C | 1128.9 | 1 | 1484334 | 195.6682 | 97.8341
Desired Sample Weight (mg): | 1137.294 |  |  | 2 | 1485149 | 195.7757 | 97.8878
If there are no serial dilutions, or only one dilution, enter 1 in all boxes not used. |  |  |  | 3 | 1479696 | 195.0569 | 97.5284
|  |  |  | 4 |  | - | -
[5 empty] | Average: | 194.2999 | 97.1499
[5 empty] | RSD: | 0.971% | 0.971%
[5 empty] | n: | 9 | 9
Comment: | The content of | Nevirapine |  | in the sample as a percentage of the stated label claim is |  | 9715%
DISSOLUTION: | Determination of Active Ingredient Dissolved
Reference Substance: | Nevirapine
Code: | usp
% age Purity: | 96.32
% Water content: | 0 | If correction for water content is not needed please enter 0
% Purity corrected for water: | 96.32
Mwt of compound in free base form: | 1 | Enter molecular mass of compound in free base form. If salt convertion is NOT needed, enter 1.
Mwt of compound in salt form: | 1 | Enter molecular mass of compound in salt form. If salt convertion is NOT needed, enter 1.
1 mg of salt is equivalent to | 1 | free base
Initial Standard dilution volume (mL): | 10 |  | Standard A |  | Standard B
1st Dilution Standard transfer Volume (mL: | 4 | Injection | Response: | Normalised Response: | Response: | Normalised Response: |  | Std Response Deviation
1st Dilution Standard Final Volume (mL): | 25 | 1 |  | - | 1249196 | 1708995.8326
2nd Dilution Standard Transfer Volume (mL): | 1 | 2 | 1118874 | 1684095.4502 | 1248474 | 1708008.0813 |  | 1.596%
2nd Dilution Standard Final Volume (mL): | 1 | 3 | 1118291 | 1683217.9362 | 1247894 | 1707214.5969
3rd Dilution Standard Volume (mL: | 1 | 4 |  | - |  | -
3rd Dilution Standard Final Volume (mL): | 1 | Average: | 1118582.5 | 1683656.6932 | 1248521.3333 | 1708072.837
4th Dilution Standard Transfer Volume (mL): | 1 | Amt of RS (mg): | 9.58 |  | 10.54
4th Dilution Standard Final Volume (mL): | 1 | Amt of RS as free base (mg): | 9.58 |  | 10.54
Standard Dilution Factor | 62.5 | Purity correction: | 9.2275 |  | 10.1521
If there are no serial dilutions, or only one dilution, enter 1 in all boxes not used. |  | Conc (mg/mL): | 0.14764 |  | 0.16243
|  | Desired Concentration (mg/mL): | 0.22222
|  | Desired Weight as free base (mg): | 13.8889
|  | Desired Weight as salt (mg): | 13.8889
|  | Average Normalised Peak Area: | 1698306.3794
|  | RSD: | 0.7885%
|  | n: | 5
Medium Volume (mL): | 900 | Unit No. | Response: | Amt Released (mg): | %age Released:
1st Dilution Sample transfer Volume (mL: | 1 | 1 | 1674670 | 197.2165 | 98.6082
1st Dilution Sample Final Volume (mL): | 1 | 2 | 1632882 | 192.2953 | 96.1477
2nd Dilution Sample Transfer Volume (mL): | 1 | 3 | 1628153 | 191.7384 | 95.8692
2nd Dilution Sample Final Volume (mL): | 1 | 4 | 1632402 | 192.2388 | 96.1194
3rd Dilution Sample Transfer Volume (mL: | 1 | 5 | 1628696 | 191.8024 | 95.9012
3rd Dilution Sample Final Volume (mL): | 1 | 6 | 1626106 | 191.4974 | 95.7487
4th Dilution Sample Transfer Volume (mL): | 1
4th Dilution Sample Final Volume (mL): | 1 |  | Average: | 192.7981 | 96.3991
Sample Dilution Factor | 900 |  | RSD: | 1.134% | 1.134%
If there are no serial dilutions, or only one dilution, enter 1 in all boxes not used. |  |  | n: | 6 | 6
Range
|  |  | Minimum: | 191.4974 | 95.7487
|  |  | Maximum: | 197.2165 | 98.6082
Comment: | The amount of | Nevirapine |  | dissolved as a percentage of the stated label claim is |  | 96.3991
| Range: | Minimum | 95.7487 | Maximum | 98.6082
| Name |  |  | Date |  | Signature
Analysed by:
Reviewed By:
0