## Uniformity
Please enter the required information in the cells highlighted in green
Uniformity of Weight Test Report
Sample Name: |  | LAMIVUDINE, ZIDOVUDINE AND NEVIRAPINE TABLETS
Laboratory Ref No: |  | NDQB201611217
Active Ingredient: |  | Lamivudine,Zidovudine and Nevirapine
Label Claim: |  | Each film-coated tablet contains Lamivudine USP 150 mg,Nevirapine USP 200mg and Zidovudine USP 300 mg.
Date Analysis Started: |  | 2016-11-09 10:38:34
Date Analysis Completed: |  | #REF!
Analysis Data |  | Uniformity of weight
|  | Tablet weight (mg) | % Deviation
|  | 1122.47 | -1.321%
|  | 1142.08 | 0.4033%
|  | 1129.6 | -0.6938%
|  | 1136.81 | -0.05996%
|  | 1137.97 | 0.04202%
|  | 1151.98 | 1.274%
|  | 1150.95 | 1.183%
|  | 1130.69 | -0.598%
|  | 1129.6 | -0.6938%
|  | 1135.03 | -0.2164%
|  | 1125.2 | -1.081%
|  | 1139.38 | 0.166%
|  | 1125.4 | -1.063%
|  | 1143.68 | 0.544%
|  | 1127.03 | -0.9197%
|  | 1145.48 | 0.7022%
|  | 1146.08 | 0.755%
|  | 1142.28 | 0.4209%
|  | 1142.99 | 0.4833%
|  | 1145.14 | 0.6724%
| Total | 22749.84
| Average | 1137.492
| Average | % Deviation from mean
| 1137.492 | -5% | 1080.6174
|  | 5% | 1194.3666
| Name |  | Date | Signature
Analysed by:
Reviewed By:

## SST Lam
HPLC System Suitability Report
Analysis Data | Assay & Dissolution
Sample(s) | LAMIVUDINE, NEVIRAPINE & ZIDOVUDINE TABS
Reference Substance: | Lamivudine
% age Purity: | 99.8
Weight (mg): | 9.43
Standard Conc (mg/mL): | 0.15088
Injection Number | Peak Areas | Theoretical Plates (USP) | Tailing Factor (Assym) | Retention Times (min)
1 | 1696955 | 7513 | 1.18 | 2.95
2 | 1690481 | 7544 | 1.18 | 2.95
3 | 1693205 | 7544 | 1.18 | 2.95
4 | 1691056 | 7551 | 1.17 | 2.95
5 | 1700352 | 7457 | 1.17 | 2.95
6 | 1703083 | 7506 | 1.17 | 2.95
Averages: | 1695855.3333 | 7519.1667 | 1.175 | 2.95
RSD: | 0.3037%
n: | 6
Summary: | The RSD of the peak areas for six replicate injections of SST Std is less than 2.0%.
The number of Theoretical Plates (USP) for all peaks is greater than 2000
The Assymetry of all peaks were below 2.0
| Name |  |  | Date | Signature
Analysed by: | Sarah K |  |  | 2016-12-19
Reviewed By: | S. Mwangi |  |  | 2017-03-23

## SST Zid
HPLC System Suitability Report
Analysis Data | Assay & Dissolution
Sample(s) | LAMIVUDINE, NEVIRAPINE & ZIDOVUDINE TABS
Reference Substance: | Zidovudine
% age Purity: | 99
Weight (mg): | 14.85
Standard Conc (mg/mL): | 0.2376
Injection Number | Peak Areas | Theoretical Plates (USP) | Tailing Factor (Assym) | Retention Times (min)
1 | 2362231 | 8066 | 1.13 | 4.23
2 | 2362827 | 8032 | 1.13 | 4.23
3 | 2355768 | 8096 | 1.13 | 4.23
4 | 2353370 | 8124 | 1.12 | 4.23
5 | 2355817 | 8112 | 1.12 | 4.23
6 | 2359169 | 8144 | 1.12 | 4.24
Averages: | 2358197 | 8095.6667 | 1.125 | 4.2317
RSD: | 0.1626%
n: | 6
Summary: | The RSD of the peak areas for six replicate injections of SST Std is less than 2.0%.
The number of Theoretical Plates (USP) for all peaks is greater than 2000
The Assymetry of all peaks were below 2.0
| Name |  |  | Date | Signature
Analysed by: | Sarah K. |  |  | 2016-12-19
Reviewed By: | S. Mwangi |  |  | 2017-03-23

## SST Nev
HPLC System Suitability Report
Analysis Data | Assay & Dissolution
Sample(s) | LAMIVUDINE, NEVIRAPINE & ZIDOVUDINE TABS
Reference Substance: | Nevirapine
% age Purity: | 98.8
Weight (mg): | 9.58
Standard Conc (mg/mL): | 0.15328
Injection Number | Peak Areas | Theoretical Plates (USP) | Tailing Factor (Assym) | Retention Times (min)
1 | 1120277 | 8039 | 1.08 | 7.68
2 | 1116626 | 8144 | 1.08 | 7.68
3 | 1118355 | 8047 | 1.08 | 7.68
4 | 1116863 | 8094 | 1.08 | 7.68
5 | 1118089 | 8078 | 1.08 | 7.68
6 | 1123608 | 8024 | 1.08 | 7.68
Averages: | 1118969.6667 | 8071 | 1.08 | 7.68
RSD: | 0.2341%
n: | 6
Summary: | The RSD of the peak areas for six replicate injections of SST Std is less than 2.0%.
The number of Theoretical Plates (USP) for all peaks is greater than 2000
The Assymetry of all peaks were below 2.0
| Name |  |  | Date | Signature
Analysed by: | Sarah K. |  |  | 2016-12-19
Reviewed By: | S. Mwangi |  |  | 2017-03-23

## Lamivudine
National Quality Control Laboratory
Laboratory Data Calculation Spreadsheet
Please enter the required information in the cells highlighted in green
Analysis Report
Sample Name: | Lamivudine ,Nevirapine $ Zidovudine
Laboratory Ref No: | NDQB201611215 | 1
Active Ingredient: | Lamivudine ,Nevirapine $ Zidovudine
Label Claim: | Lamivudine 150MG,Nevirapine 200mg $ Zidovudine 300mg
Date Analysis Started: | 2016-12-15 08:43:51
Date Analysis Completed:
Analysis Data
Reference Substance: | Lamivudine
Code: | L42-1
% age Purity: | 99.8
% Water content: | 0 | If correction for water content is not needed please enter 0
% Purity corrected for water: | 99.8
Mwt of compound in free base form: | 1 | Enter molecular mass of compound in free base form. If salt conversion is NOT needed, enter 1.
Mwt of compound in salt form: | 1 | Enter molecular mass of compound in salt form. If salt conversion is NOT needed, enter 1.
1 mg of salt is equivalent to | 1 | free base
Initial Standard dilution volume (mL): | 10 |  | Standard A |  | Standard B
1st Dilution Standard transfer Volume (mL: | 4 | Injection | Response: | Normalised Response: | Response: | Normalised Response: |  | Std Response Deviation
1st Dilution Standard Final Volume (mL): | 25 | 1 |  | - | 1459220 | 1679853.2727
2nd Dilution Standard Transfer Volume (mL): | 1 | 2 | 1694101 | 1687595.4321 | 1457574 | 1677958.3984 |  | 0.4274%
2nd Dilution Standard Final Volume (mL): | 1 | 3 | 1692866 | 1686365.1747 | 1457726 | 1678133.3807
3rd Dilution Standard Volume (mL: | 1 | 4 |  | - |  | -
3rd Dilution Standard Final Volume (mL): | 1 | Average: | 1693483.5 | 1686980.3034 | 1458173.3333 | 1678648.3506
4th Dilution Standard Transfer Volume (mL): | 1 | Mass of RS (mg): | 9.43 |  | 8.16
4th Dilution Standard Final Volume (mL): | 1 | Mass of WRS as free base (mg): | 9.43 |  | 8.16
Standard Dilution Factor | 62.5 | Purity correction (mg): | 9.4111 |  | 8.1437
If there are no serial dilutions, or only one dilution, enter 1 in all boxes not used. |  | Concentration (mg/mL): | 0.15058 |  | 0.1303
|  | Desired Concentration (mg/mL): | 0.15
|  | Desired Weight as free base (mg): | 9.375
|  | Desired Weight as salt (mg): | 9.375
|  | Average Normalised Response: | 1681981.1317
|  | RSD: | 0.2761%
|  | n: | 5
Analysis Data | Determination of Content of Active Ingredient in the Sample
Label Claim: | Lamivudine 150MG,Nevirapine 200mg $ Zidovudine 300mg
Each Tablet contains | 150 | Lamivudine ,Nevirapine $ Zidovudine
Average Tablet Content Weight (mg): | 1137.294
Initial Sample dilution Volume (mL): | 100 |  | Powder Weight (mg) | Injection | Response: | Determined Amt (mg) | % Assay
1st Dilution Sample transfer Volume (mL): | 5 | Assay Smp A | 950.35 | 1 | 1384359 | 147.7434 | 98.4956
1st Dilution Sample Final Volume (mL): | 50 |  |  | 2 | 1383137 | 147.613 | 98.4086
2nd Dilution Sample Transfer Volume (mL): | 1 |  |  | 3 | 1378733 | 147.143 | 98.0953
2nd Dilution Sample Final Volume (mL): | 1 |  |  | 4 |  | - | -
3rd Dilution Sample Transfer Volume (mL: | 1 | Assay Smp B | 1129.38 | 1 | 1659399 | 149.0231 | 99.3487
3rd Dilution Sample Final Volume (mL): | 1 |  |  | 2 | 1658536 | 148.9456 | 99.2971
4th Dilution Sample Transfer Volume (mL): | 1 |  |  | 3 | 1659082 | 148.9946 | 99.3298
4th Dilution Sample Final Volume (mL): | 1 |  |  | 4 |  | - | -
Sample Dilution Factor | 1000 | Assay Smp C | 1130.53 | 1 |  | - | -
Desired Sample Weight (mg): | 1137.294 |  |  | 2 |  | - | -
If there are no serial dilutions, or only one dilution, enter 1 in all boxes not used. |  |  |  | 3 |  | - | -
|  |  |  | 4 |  | - | -
[5 empty] | Average: | 148.2438 | 98.8292
[5 empty] | RSD: | 0.5663% | 0.5663%
[5 empty] | n: | 6 | 6
Comment: | The content of | Lamivudine |  | in the sample as a percentage of the stated label claim is |  | 9883%
DISSOLUTION: | Determination of Active Ingredient Dissolved
Reference Substance: | Lamivudine
Code: | L42-1
% age Purity: | 99.8
% Water content: | 0 | If correction for water content is not needed please enter 0
% Purity corrected for water: | 99.8
Mwt of compound in free base form: | 1 | Enter molecular mass of compound in free base form. If salt convertion is NOT needed, enter 1.
Mwt of compound in salt form: | 1 | Enter molecular mass of compound in salt form. If salt convertion is NOT needed, enter 1.
1 mg of salt is equivalent to | 1 | free base
Initial Standard dilution volume (mL): | 10 |  | Standard A |  | Standard B
1st Dilution Standard transfer Volume (mL: | 4 | Injection | Response: | Normalised Response: | Response: | Normalised Response: |  | Std Response Deviation
1st Dilution Standard Final Volume (mL): | 25 | 1 |  | - | 1459220 | 1866503.6364
2nd Dilution Standard Transfer Volume (mL): | 1 | 2 | 1694101 | 1875106.0357 | 1457574 | 1864398.2205 |  | 0.4274%
2nd Dilution Standard Final Volume (mL): | 1 | 3 | 1692866 | 1873739.083 | 1457726 | 1864592.6453
3rd Dilution Standard Volume (mL: | 1 | 4 |  | - |  | -
3rd Dilution Standard Final Volume (mL): | 1 | Average: | 1693483.5 | 1874422.5593 | 1458173.3333 | 1865164.834
4th Dilution Standard Transfer Volume (mL): | 1 | Amt of RS (mg): | 9.43 |  | 8.16
4th Dilution Standard Final Volume (mL): | 1 | Amt of RS as free base (mg): | 9.43 |  | 8.16
Standard Dilution Factor | 62.5 | Purity correction: | 9.4111 |  | 8.1437
If there are no serial dilutions, or only one dilution, enter 1 in all boxes not used. |  | Conc (mg/mL): | 0.15058 |  | 0.1303
|  | Desired Concentration (mg/mL): | 0.16667
|  | Desired Weight as free base (mg): | 10.4167
|  | Desired Weight as salt (mg): | 10.4167
|  | Average Normalised Peak Area: | 1868867.9241
|  | RSD: | 0.2761%
|  | n: | 5
Medium Volume (mL): | 900 | Unit No. | Response: | Amt Released (mg): | %age Released:
1st Dilution Sample transfer Volume (mL: | 1 | 1 | 1523768 | 122.3014 | 81.5343
1st Dilution Sample Final Volume (mL): | 1 | 2 | 1523976 | 122.3181 | 81.5454
2nd Dilution Sample Transfer Volume (mL): | 1 | 3 | 1529746 | 122.7812 | 81.8542
2nd Dilution Sample Final Volume (mL): | 1 | 4 | 1526967 | 122.5582 | 81.7055
3rd Dilution Sample Transfer Volume (mL: | 1 | 5 | 1524954 | 122.3966 | 81.5977
3rd Dilution Sample Final Volume (mL): | 1 | 6 | 1520403 | 122.0313 | 81.3542
4th Dilution Sample Transfer Volume (mL): | 1
4th Dilution Sample Final Volume (mL): | 1 |  | Average: | 122.3978 | 81.5985
Sample Dilution Factor | 900 |  | RSD: | 0.2076% | 0.2076%
If there are no serial dilutions, or only one dilution, enter 1 in all boxes not used. |  |  | n: | 6 | 6
Range
|  |  | Minimum: | 122.0313 | 81.3542
|  |  | Maximum: | 122.7812 | 81.8542
Comment: | The amount of | Lamivudine |  | dissolved as a percentage of the stated label claim is |  | 81.5985
| Range: | Minimum | 81.3542 | Maximum | 81.8542
| Name |  |  | Date |  | Signature
Analysed by:
Reviewed By:
0

## ZIDOVUDINE
National Quality Control Laboratory
Laboratory Data Calculation Spreadsheet
Please enter the required information in the cells highlighted in green
Analysis Report
Sample Name: | Lamivudine ,Nevirapine $ Zidovudine
Laboratory Ref No: | NDQB201611215 | 1
Active Ingredient: | Lamivudine ,Nevirapine $ Zidovudine
Label Claim: | Lamivudine 150MG,Nevirapine 200mg $ Zidovudine 300mg
Date Analysis Started: | 2016-12-15 08:43:51
Date Analysis Completed:
Analysis Data
Reference Substance: | Zidovudine
Code: | USP
% age Purity: | 99
% Water content: | 0 | If correction for water content is not needed please enter 0
% Purity corrected for water: | 99
Mwt of compound in free base form: | 1 | Enter molecular mass of compound in free base form. If salt conversion is NOT needed, enter 1.
Mwt of compound in salt form: | 1 | Enter molecular mass of compound in salt form. If salt conversion is NOT needed, enter 1.
1 mg of salt is equivalent to | 1 | free base
Initial Standard dilution volume (mL): | 10 |  | Standard A |  | Standard B
1st Dilution Standard transfer Volume (mL: | 4 | Injection | Response: | Normalised Response: | Response: | Normalised Response: |  | Std Response Deviation
1st Dilution Standard Final Volume (mL): | 25 | 1 |  | - | 2287803 | 3011091.1934
2nd Dilution Standard Transfer Volume (mL): | 1 | 2 | 2356464 | 3005387.2054 | 2286533 | 3009419.6833 |  | 0.1194%
2nd Dilution Standard Final Volume (mL): | 1 | 3 | 2357115 | 3006217.4778 | 2285463 | 3008011.4031
3rd Dilution Standard Volume (mL: | 1 | 4 |  | - |  | -
3rd Dilution Standard Final Volume (mL): | 1 | Average: | 2356789.5 | 3005802.3416 | 2286599.6667 | 3009507.4266
4th Dilution Standard Transfer Volume (mL): | 1 | Mass of RS (mg): | 14.85 |  | 14.39
4th Dilution Standard Final Volume (mL): | 1 | Mass of WRS as free base (mg): | 14.85 |  | 14.39
Standard Dilution Factor | 62.5 | Purity correction (mg): | 14.7015 |  | 14.2461
If there are no serial dilutions, or only one dilution, enter 1 in all boxes not used. |  | Concentration (mg/mL): | 0.23522 |  | 0.22794
|  | Desired Concentration (mg/mL): | 0.3
|  | Desired Weight as free base (mg): | 18.75
|  | Desired Weight as salt (mg): | 18.75
|  | Average Normalised Response: | 3008025.3926
|  | RSD: | 0.0772%
|  | n: | 5
Analysis Data | Determination of Content of Active Ingredient in the Sample
Label Claim: | Lamivudine 150MG,Nevirapine 200mg $ Zidovudine 300mg
Each Tablet contains | 300 | Lamivudine ,Nevirapine $ Zidovudine
Average Tablet Content Weight (mg): | 1137.294
Initial Sample dilution Volume (mL): | 100 |  | Powder Weight (mg) | Injection | Response: | Determined Amt (mg) | % Assay
1st Dilution Sample transfer Volume (mL): | 5 | Assay Smp A | 950.35 | 1 | 2467823 | 294.5391 | 98.1797
1st Dilution Sample Final Volume (mL): | 50 |  |  | 2 | 2465070 | 294.2105 | 98.0702
2nd Dilution Sample Transfer Volume (mL): | 1 |  |  | 3 | 2455967 | 293.1241 | 97.708
2nd Dilution Sample Final Volume (mL): | 1 |  |  | 4 |  | - | -
3rd Dilution Sample Transfer Volume (mL: | 1 | Assay Smp B | 1129.38 | 1 | 2958679 | 297.1463 | 99.0488
3rd Dilution Sample Final Volume (mL): | 1 |  |  | 2 | 2956993 | 296.9769 | 98.9923
4th Dilution Sample Transfer Volume (mL): | 1 |  |  | 3 | 2956001 | 296.8773 | 98.9591
4th Dilution Sample Final Volume (mL): | 1 |  |  | 4 |  | - | -
Sample Dilution Factor | 1000 | Assay Smp C | 1130.53 | 1 |  | - | -
Desired Sample Weight (mg): | 1137.294 |  |  | 2 |  | - | -
If there are no serial dilutions, or only one dilution, enter 1 in all boxes not used. |  |  |  | 3 |  | - | -
|  |  |  | 4 |  | - | -
[5 empty] | Average: | 295.479 | 98.493
[5 empty] | RSD: | 0.5865% | 0.5865%
[5 empty] | n: | 6 | 6
Comment: | The content of | Zidovudine |  | in the sample as a percentage of the stated label claim is |  | 9849%
DISSOLUTION: | Determination of Active Ingredient Dissolved
Reference Substance: | Zidovudine
Code: | usp
% age Purity: | 99
% Water content: | 0 | If correction for water content is not needed please enter 0
% Purity corrected for water: | 99
Mwt of compound in free base form: | 1 | Enter molecular mass of compound in free base form. If salt convertion is NOT needed, enter 1.
Mwt of compound in salt form: | 1 | Enter molecular mass of compound in salt form. If salt convertion is NOT needed, enter 1.
1 mg of salt is equivalent to | 1 | free base
Initial Standard dilution volume (mL): | 10 |  | Standard A |  | Standard B
1st Dilution Standard transfer Volume (mL: | 4 | Injection | Response: | Normalised Response: | Response: | Normalised Response: |  | Std Response Deviation
1st Dilution Standard Final Volume (mL): | 25 | 1 |  | - | 2287803 | 3345656.8815
2nd Dilution Standard Transfer Volume (mL): | 1 | 2 | 2356464 | 3339319.1171 | 2286533 | 3343799.6481 |  | 0.1194%
2nd Dilution Standard Final Volume (mL): | 1 | 3 | 2357115 | 3340241.642 | 2285463 | 3342234.8924
3rd Dilution Standard Volume (mL: | 1 | 4 |  | - |  | -
3rd Dilution Standard Final Volume (mL): | 1 | Average: | 2356789.5 | 3339780.3796 | 2286599.6667 | 3343897.1407
4th Dilution Standard Transfer Volume (mL): | 1 | Amt of RS (mg): | 14.85 |  | 14.39
4th Dilution Standard Final Volume (mL): | 1 | Amt of RS as free base (mg): | 14.85 |  | 14.39
Standard Dilution Factor | 62.5 | Purity correction: | 14.7015 |  | 14.2461
If there are no serial dilutions, or only one dilution, enter 1 in all boxes not used. |  | Conc (mg/mL): | 0.23522 |  | 0.22794
|  | Desired Concentration (mg/mL): | 0.33333
|  | Desired Weight as free base (mg): | 20.8333
|  | Desired Weight as salt (mg): | 20.8333
|  | Average Normalised Peak Area: | 3342250.4362
|  | RSD: | 0.0772%
|  | n: | 5
Medium Volume (mL): | 900 | Unit No. | Response: | Amt Released (mg): | %age Released:
1st Dilution Sample transfer Volume (mL: | 1 | 1 | 2714849 | 243.6845 | 81.2282
1st Dilution Sample Final Volume (mL): | 1 | 2 | 2713761 | 243.5869 | 81.1956
2nd Dilution Sample Transfer Volume (mL): | 1 | 3 | 2725558 | 244.6458 | 81.5486
2nd Dilution Sample Final Volume (mL): | 1 | 4 | 2719941 | 244.1416 | 81.3805
3rd Dilution Sample Transfer Volume (mL: | 1 | 5 | 2716393 | 243.8231 | 81.2744
3rd Dilution Sample Final Volume (mL): | 1 | 6 | 2708129 | 243.0813 | 81.0271
4th Dilution Sample Transfer Volume (mL): | 1
4th Dilution Sample Final Volume (mL): | 1 |  | Average: | 243.8272 | 81.2757
Sample Dilution Factor | 900 |  | RSD: | 0.2173% | 0.2173%
If there are no serial dilutions, or only one dilution, enter 1 in all boxes not used. |  |  | n: | 6 | 6
Range
|  |  | Minimum: | 243.0813 | 81.0271
|  |  | Maximum: | 244.6458 | 81.5486
Comment: | The amount of | Zidovudine |  | dissolved as a percentage of the stated label claim is |  | 81.2757
| Range: | Minimum | 81.0271 | Maximum | 81.5486
| Name |  |  | Date |  | Signature
Analysed by:
Reviewed By:
0

## Nevirapine
National Quality Control Laboratory
Laboratory Data Calculation Spreadsheet
Please enter the required information in the cells highlighted in green
Analysis Report
Sample Name: | Lamivudine ,Nevirapine $ Zidovudine
Laboratory Ref No: | NDQB201611217 | 1
Active Ingredient: | Lamivudine ,Nevirapine $ Zidovudine
Label Claim: | Lamivudine 150MG,Nevirapine 200mg $ Zidovudine 300mg
Date Analysis Started: | 2016-12-15 08:43:51
Date Analysis Completed:
Analysis Data
Reference Substance: | Nevirapine
Code:
% age Purity: | 96.32
% Water content: | 0 | If correction for water content is not needed please enter 0
% Purity corrected for water: | 96.32
Mwt of compound in free base form: | 1 | Enter molecular mass of compound in free base form. If salt conversion is NOT needed, enter 1.
Mwt of compound in salt form: | 1 | Enter molecular mass of compound in salt form. If salt conversion is NOT needed, enter 1.
1 mg of salt is equivalent to | 1 | free base
Initial Standard dilution volume (mL): | 10 |  | Standard A |  | Standard B
1st Dilution Standard transfer Volume (mL: | 4 | Injection | Response: | Normalised Response: | Response: | Normalised Response: |  | Std Response Deviation
1st Dilution Standard Final Volume (mL): | 25 | 1 |  | - | 1249196 | 1538096.2494
2nd Dilution Standard Transfer Volume (mL): | 1 | 2 | 1118874 | 1515685.9052 | 1248474 | 1537207.2732 |  | 1.596%
2nd Dilution Standard Final Volume (mL): | 1 | 3 | 1118291 | 1514896.1426 | 1247894 | 1536493.1372
3rd Dilution Standard Volume (mL: | 1 | 4 |  | - |  | -
3rd Dilution Standard Final Volume (mL): | 1 | Average: | 1118582.5 | 1515291.0239 | 1248521.3333 | 1537265.5533
4th Dilution Standard Transfer Volume (mL): | 1 | Mass of RS (mg): | 9.58 |  | 10.54
4th Dilution Standard Final Volume (mL): | 1 | Mass of WRS as free base (mg): | 9.58 |  | 10.54
Standard Dilution Factor | 62.5 | Purity correction (mg): | 9.2275 |  | 10.1521
If there are no serial dilutions, or only one dilution, enter 1 in all boxes not used. |  | Concentration (mg/mL): | 0.14764 |  | 0.16243
|  | Desired Concentration (mg/mL): | 0.2
|  | Desired Weight as free base (mg): | 12.5
|  | Desired Weight as salt (mg): | 12.5
|  | Average Normalised Response: | 1528475.7415
|  | RSD: | 0.7885%
|  | n: | 5
Analysis Data | Determination of Content of Active Ingredient in the Sample
Label Claim: | Lamivudine 150MG,Nevirapine 200mg $ Zidovudine 300mg
Each Tablet contains | 200 | Lamivudine ,Nevirapine $ Zidovudine
Average Tablet Content Weight (mg): | 1137.294
Initial Sample dilution Volume (mL): | 100 |  | Powder Weight (mg) | Injection | Response: | Determined Amt (mg) | % Assay
1st Dilution Sample transfer Volume (mL): | 5 | Assay Smp A | 950.35 | 1 | 1286644 | 201.474 | 100.737
1st Dilution Sample Final Volume (mL): | 50 |  |  | 2 | 1275349 | 199.7053 | 99.8527
2nd Dilution Sample Transfer Volume (mL): | 1 |  |  | 3 | 1271236 | 199.0613 | 99.5306
2nd Dilution Sample Final Volume (mL): | 1 |  |  | 4 |  | - | -
3rd Dilution Sample Transfer Volume (mL: | 1 | Assay Smp B | 1129.38 | 1 | 1528747 | 201.4372 | 100.7186
3rd Dilution Sample Final Volume (mL): | 1 |  |  | 2 | 1527818 | 201.3148 | 100.6574
4th Dilution Sample Transfer Volume (mL): | 1 |  |  | 3 | 1527857 | 201.3199 | 100.66
4th Dilution Sample Final Volume (mL): | 1 |  |  | 4 |  | - | -
Sample Dilution Factor | 1000 | Assay Smp C | 1130.53 | 1 |  | - | -
Desired Sample Weight (mg): | 1137.294 |  |  | 2 |  | - | -
If there are no serial dilutions, or only one dilution, enter 1 in all boxes not used. |  |  |  | 3 |  | - | -
|  |  |  | 4 |  | - | -
[5 empty] | Average: | 200.7188 | 100.3594
[5 empty] | RSD: | 0.5262% | 0.5262%
[5 empty] | n: | 6 | 6
Comment: | The content of | Nevirapine |  | in the sample as a percentage of the stated label claim is |  | 10036%
DISSOLUTION: | Determination of Active Ingredient Dissolved
Reference Substance: | Nevirapine
Code: | usp
% age Purity: | 96.32
% Water content: | 0 | If correction for water content is not needed please enter 0
% Purity corrected for water: | 96.32
Mwt of compound in free base form: | 1 | Enter molecular mass of compound in free base form. If salt convertion is NOT needed, enter 1.
Mwt of compound in salt form: | 1 | Enter molecular mass of compound in salt form. If salt convertion is NOT needed, enter 1.
1 mg of salt is equivalent to | 1 | free base
Initial Standard dilution volume (mL): | 10 |  | Standard A |  | Standard B
1st Dilution Standard transfer Volume (mL: | 4 | Injection | Response: | Normalised Response: | Response: | Normalised Response: |  | Std Response Deviation
1st Dilution Standard Final Volume (mL): | 25 | 1 |  | - | 1249196 | 1708995.8326
2nd Dilution Standard Transfer Volume (mL): | 1 | 2 | 1118874 | 1684095.4502 | 1248474 | 1708008.0813 |  | 1.596%
2nd Dilution Standard Final Volume (mL): | 1 | 3 | 1118291 | 1683217.9362 | 1247894 | 1707214.5969
3rd Dilution Standard Volume (mL: | 1 | 4 |  | - |  | -
3rd Dilution Standard Final Volume (mL): | 1 | Average: | 1118582.5 | 1683656.6932 | 1248521.3333 | 1708072.837
4th Dilution Standard Transfer Volume (mL): | 1 | Amt of RS (mg): | 9.58 |  | 10.54
4th Dilution Standard Final Volume (mL): | 1 | Amt of RS as free base (mg): | 9.58 |  | 10.54
Standard Dilution Factor | 62.5 | Purity correction: | 9.2275 |  | 10.1521
If there are no serial dilutions, or only one dilution, enter 1 in all boxes not used. |  | Conc (mg/mL): | 0.14764 |  | 0.16243
|  | Desired Concentration (mg/mL): | 0.22222
|  | Desired Weight as free base (mg): | 13.8889
|  | Desired Weight as salt (mg): | 13.8889
|  | Average Normalised Peak Area: | 1698306.3794
|  | RSD: | 0.7885%
|  | n: | 5
Medium Volume (mL): | 900 | Unit No. | Response: | Amt Released (mg): | %age Released:
1st Dilution Sample transfer Volume (mL: | 1 | 1 | 1406616 | 165.6493 | 82.8246
1st Dilution Sample Final Volume (mL): | 1 | 2 | 1405630 | 165.5331 | 82.7666
2nd Dilution Sample Transfer Volume (mL): | 1 | 3 | 1411897 | 166.2712 | 83.1356
2nd Dilution Sample Final Volume (mL): | 1 | 4 | 1407481 | 165.7511 | 82.8756
3rd Dilution Sample Transfer Volume (mL: | 1 | 5 | 1407264 | 165.7256 | 82.8628
3rd Dilution Sample Final Volume (mL): | 1 | 6 | 1403014 | 165.2251 | 82.6125
4th Dilution Sample Transfer Volume (mL): | 1
4th Dilution Sample Final Volume (mL): | 1 |  | Average: | 165.6926 | 82.8463
Sample Dilution Factor | 900 |  | RSD: | 0.2065% | 0.2065%
If there are no serial dilutions, or only one dilution, enter 1 in all boxes not used. |  |  | n: | 6 | 6
Range
|  |  | Minimum: | 165.2251 | 82.6125
|  |  | Maximum: | 166.2712 | 83.1356
Comment: | The amount of | Nevirapine |  | dissolved as a percentage of the stated label claim is |  | 82.8463
| Range: | Minimum | 82.6125 | Maximum | 83.1356
| Name |  |  | Date |  | Signature
Analysed by:
Reviewed By:
0