## Uniformity
Please enter the required information in the cells highlighted in green
Uniformity of Weight Test Report
Sample Name: |  | LOPINAVIR/ RITONAVIR TABLETS
Laboratory Ref No: |  | NDQB201611218
Active Ingredient: |  | Lopinavir 200mg & Ritonavir 50mg
Label Claim: |  | Each film-coated tablet contains Lopinavir 200 mg, Ritonavir 50 mg
Date Analysis Started: |  | 2016-11-09 10:53:12
Date Analysis Completed: |  | #REF!
Analysis Data |  | Uniformity of weight
|  | Tablet weight (mg) | % Deviation
|  | 1245.59 | -0.3186%
|  | 1255.57 | 0.48%
|  | 1267.54 | 1.438%
|  | 1244.9 | -0.3738%
|  | 1252.52 | 0.236%
|  | 1249 | -0.04574%
|  | 1267.2 | 1.411%
|  | 1239.65 | -0.794%
|  | 1257.48 | 0.6329%
|  | 1243.03 | -0.5235%
|  | 1265.57 | 1.28%
|  | 1234.87 | -1.177%
|  | 1245.17 | -0.3522%
|  | 1251.41 | 0.1471%
|  | 1247.49 | -0.1666%
|  | 1260.53 | 0.877%
|  | 1249.99 | 0.03349%
|  | 1230.42 | -1.533%
|  | 1235.3 | -1.142%
|  | 1248.2 | -0.1098%
| Total | 24991.43
| Average | 1249.5715
| Average | % Deviation from mean
| 1249.5715 | -5% | 1187.0929
|  | 5% | 1312.0501
| Name |  | Date | Signature
Analysed by:
Reviewed By:

## LOPINAVIR
National Quality Control Laboratory
Laboratory Data Calculation Spreadsheet
Please enter the required information in the cells highlighted in green
Analysis Report
Sample Name: | LOPINAVIR/ RITONAVIR TABLETS
Laboratory Ref No: | NDQB201611218 | 1
Active Ingredient: | Lopinavir 200mg
Label Claim: | Each film-coated tablet contains Lopinavir 200 mg, Ritonavir 50 mg
Date Analysis Started: | 2016-12-15
Date Analysis Completed: | 2016-12-19
Analysis Data
Reference Substance: | Lopinavir
Code: | L20 2
% age Purity: | 99.8
% Water content: | 0 | If correction for water content is not needed please enter 0
% Purity corrected for water: | 99.8
Mwt of compound in free base form: | 1 | Enter molecular mass of compound in free base form. If salt conversion is NOT needed, enter 1.
Mwt of compound in salt form: | 1 | Enter molecular mass of compound in salt form. If salt conversion is NOT needed, enter 1.
1 mg of salt is equivalent to | 1 | free base
Initial Standard dilution volume (mL): | 10 |  | Standard A |  | Standard B
1st Dilution Standard transfer Volume (mL: | 3 | Injection | Response: | Normalised Response: | Response: | Normalised Response: |  | Std Response Deviation
1st Dilution Standard Final Volume (mL): | 10 | 1 | 1461075 | 1203158.289 | 1733467 | 1208626.1981
2nd Dilution Standard Transfer Volume (mL): | 3 | 2 | 1455137 | 1198268.4962 | 1742202 | 1214716.5072 |  | 1.093%
2nd Dilution Standard Final Volume (mL): | 25 | 3 | 1463990 | 1205558.7177 | 1745502 | 1217017.3681
3rd Dilution Standard Volume (mL: | 1 | 4 |  | - |  | -
3rd Dilution Standard Final Volume (mL): | 1 | Average: | 1460067.3333 | 1202328.501 | 1740390.3333 | 1213453.3578
4th Dilution Standard Transfer Volume (mL): | 1 | Mass of RS (mg): | 8.45 |  | 9.98
4th Dilution Standard Final Volume (mL): | 1 | Mass of WRS as free base (mg): | 8.45 |  | 9.98
Standard Dilution Factor | 277.7778 | Purity correction (mg): | 8.4331 |  | 9.96
If there are no serial dilutions, or only one dilution, enter 1 in all boxes not used. |  | Concentration (mg/mL): | 0.030359 |  | 0.035856
|  | Desired Concentration (mg/mL): | 0.025
|  | Desired Weight as free base (mg): | 6.9444
|  | Desired Weight as salt (mg): | 6.9444
|  | Average Normalised Response: | 1207890.9294
|  | RSD: | 0.5864%
|  | n: | 6
Analysis Data | Determination of Content of Active Ingredient in the Sample
Label Claim: | Each film-coated tablet contains Lopinavir 200 mg, Ritonavir 50 mg
Each Tablet contains | 200 | Lopinavir 200mg
Average Tablet Content Weight (mg): | 1249.5715
Initial Sample dilution Volume (mL): | 100 |  | Powder Weight (mg) | Injection | Response: | Determined Amt (mg) | % Assay
1st Dilution Sample transfer Volume (mL): | 5 | Assay Smp A | 1246.24 | 1 | 1150359 | 190.9832 | 95.4916
1st Dilution Sample Final Volume (mL): | 100 |  |  | 2 | 1161782 | 192.8796 | 96.4398
2nd Dilution Sample Transfer Volume (mL): | 5 |  |  | 3 | 1145666 | 190.204 | 95.102
2nd Dilution Sample Final Volume (mL): | 20 |  |  | 4 |  | - | -
3rd Dilution Sample Transfer Volume (mL: | 1 | Assay Smp B | 1240.22 | 1 |  | - | -
3rd Dilution Sample Final Volume (mL): | 1 |  |  | 2 |  | - | -
4th Dilution Sample Transfer Volume (mL): | 1 |  |  | 3 | 1123912 | 187.4981 | 93.7491
4th Dilution Sample Final Volume (mL): | 1 |  |  | 4 |  | - | -
Sample Dilution Factor | 8000 | Assay Smp C | 1260.61 | 1 | 1145231 | 187.9645 | 93.9822
Desired Sample Weight (mg): | 1249.5715 |  |  | 2 | 1137769 | 186.7397 | 93.3699
If there are no serial dilutions, or only one dilution, enter 1 in all boxes not used. |  |  |  | 3 | 1142212 | 187.469 | 93.7345
|  |  |  | 4 |  | - | -
[5 empty] | Average: | 189.1054 | 94.5527
[5 empty] | RSD: | 1.205% | 1.205%
[5 empty] | n: | 7 | 7
Comment: | The content of | Lopinavir |  | in the sample as a percentage of the stated label claim is |  | 9455%
DISSOLUTION: | Determination of Active Ingredient Dissolved
Reference Substance: | Lopinavir
Code: | L20 2
% age Purity: | 99.8
% Water content: | 0 | If correction for water content is not needed please enter 0
% Purity corrected for water: | 99.8
Mwt of compound in free base form: | 1 | Enter molecular mass of compound in free base form. If salt convertion is NOT needed, enter 1.
Mwt of compound in salt form: | 1 | Enter molecular mass of compound in salt form. If salt convertion is NOT needed, enter 1.
1 mg of salt is equivalent to | 1 | free base
Initial Standard dilution volume (mL): | 10 |  | Standard A |  | Standard B
1st Dilution Standard transfer Volume (mL: | 4 | Injection | Response: | Normalised Response: | Response: | Normalised Response: |  | Std Response Deviation
1st Dilution Standard Final Volume (mL): | 25 | 1 | 2192211 | 1805230.2831 | 2614620 | 1822993.0134
2nd Dilution Standard Transfer Volume (mL): | 1 | 2 | 2209308 | 1819309.2299 | 2622611 | 1828564.583 |  | 1.065%
2nd Dilution Standard Final Volume (mL): | 1 | 3 | 2192757 | 1805679.9002 | 2621288 | 1827642.1469
3rd Dilution Standard Volume (mL: | 1 | 4 |  | - |  | -
3rd Dilution Standard Final Volume (mL): | 1 | Average: | 2198092 | 1810073.1377 | 2619506.3333 | 1826399.9144
4th Dilution Standard Transfer Volume (mL): | 1 | Amt of RS (mg): | 8.45 |  | 9.98
4th Dilution Standard Final Volume (mL): | 1 | Amt of RS as free base (mg): | 8.45 |  | 9.98
Standard Dilution Factor | 62.5 | Purity correction: | 8.4331 |  | 9.96
If there are no serial dilutions, or only one dilution, enter 1 in all boxes not used. |  | Conc (mg/mL): | 0.13493 |  | 0.15936
|  | Desired Concentration (mg/mL): | 0.11111
|  | Desired Weight as free base (mg): | 6.9444
|  | Desired Weight as salt (mg): | 6.9444
|  | Average Normalised Peak Area: | 1818236.5261
|  | RSD: | 0.5746%
|  | n: | 6
Medium Volume (mL): | 900 | Unit No. | Response: | Amt Released (mg): | %age Released:
1st Dilution Sample transfer Volume (mL: | 5 | 1 | 1729889 | 190.2821 | 95.141
1st Dilution Sample Final Volume (mL): | 10 | 2 | 1695174 | 186.4635 | 93.2318
2nd Dilution Sample Transfer Volume (mL): | 1 | 3 | 1688991 | 185.7834 | 92.8917
2nd Dilution Sample Final Volume (mL): | 1 | 4 | 1692610 | 186.1815 | 93.0907
3rd Dilution Sample Transfer Volume (mL: | 1 | 5 | 1698233 | 186.8 | 93.4
3rd Dilution Sample Final Volume (mL): | 1 | 6 | 1688813 | 185.7638 | 92.8819
4th Dilution Sample Transfer Volume (mL): | 1
4th Dilution Sample Final Volume (mL): | 1 |  | Average: | 186.8791 | 93.4395
Sample Dilution Factor | 1800 |  | RSD: | 0.9172% | 0.9172%
If there are no serial dilutions, or only one dilution, enter 1 in all boxes not used. |  |  | n: | 6 | 6
Range
|  |  | Minimum: | 185.7638 | 92.8819
|  |  | Maximum: | 190.2821 | 95.141
Comment: | The amount of | Lopinavir |  | dissolved as a percentage of the stated label claim is |  | 93.4395
| Range: | Minimum | 92.8819 | Maximum | 95.141
| Name |  |  | Date |  | Signature
Analysed by:
Reviewed By:
0

## RITONAVIR
National Quality Control Laboratory
Laboratory Data Calculation Spreadsheet
Please enter the required information in the cells highlighted in green
Analysis Report
Sample Name: | LOPINAVIR/ RITONAVIR TABLETS
Laboratory Ref No: | NDQB201611218 | 1
Active Ingredient: | Ritonavir 50mg
Label Claim: | Each film-coated tablet contains Lopinavir 200 mg, Ritonavir 50 mg
Date Analysis Started: | 2016-12-15
Date Analysis Completed: | 2016-12-19
Analysis Data
Reference Substance: | Ritonavir
Code: | R9 1
% age Purity: | 99.3
% Water content: | 0 | If correction for water content is not needed please enter 0
% Purity corrected for water: | 99.3
Mwt of compound in free base form: | 1 | Enter molecular mass of compound in free base form. If salt conversion is NOT needed, enter 1.
Mwt of compound in salt form: | 1 | Enter molecular mass of compound in salt form. If salt conversion is NOT needed, enter 1.
1 mg of salt is equivalent to | 1 | free base
Initial Standard dilution volume (mL): | 10 |  | Standard A |  | Standard B
1st Dilution Standard transfer Volume (mL: | 4 | Injection | Response: | Normalised Response: | Response: | Normalised Response: |  | Std Response Deviation
1st Dilution Standard Final Volume (mL): | 50 | 1 | 308038 | 204412.2347 | 264284 | 204814.1909
2nd Dilution Standard Transfer Volume (mL): | 3 | 2 | 308351 | 204619.9397 | 267645 | 207418.8907 |  | 0.8678%
2nd Dilution Standard Final Volume (mL): | 25 | 3 | 310028 | 205732.7872 | 269378 | 208761.927
3rd Dilution Standard Volume (mL: | 1 | 4 |  | - |  | -
3rd Dilution Standard Final Volume (mL): | 1 | Average: | 308805.6667 | 204921.6539 | 267102.3333 | 206998.3362
4th Dilution Standard Transfer Volume (mL): | 1 | Mass of RS (mg): | 9.88 |  | 8.46
4th Dilution Standard Final Volume (mL): | 1 | Mass of WRS as free base (mg): | 9.88 |  | 8.46
Standard Dilution Factor | 1041.6667 | Purity correction (mg): | 9.8108 |  | 8.4008
If there are no serial dilutions, or only one dilution, enter 1 in all boxes not used. |  | Concentration (mg/mL): | 0.0094184 |  | 0.0080647
|  | Desired Concentration (mg/mL): | 0.00625
|  | Desired Weight as free base (mg): | 6.5104
|  | Desired Weight as salt (mg): | 6.5104
|  | Average Normalised Response: | 205959.995
|  | RSD: | 0.8558%
|  | n: | 6
Analysis Data | Determination of Content of Active Ingredient in the Sample
Label Claim: | Each film-coated tablet contains Lopinavir 200 mg, Ritonavir 50 mg
Each Tablet contains | 50 | Ritonavir 50mg
Average Tablet Content Weight (mg): | 1249.5715
Initial Sample dilution Volume (mL): | 100 |  | Powder Weight (mg) | Injection | Response: | Determined Amt (mg) | % Assay
1st Dilution Sample transfer Volume (mL): | 5 | Assay Smp A | 1246.24 | 1 | 209740 | 51.0538 | 102.1075
1st Dilution Sample Final Volume (mL): | 100 |  |  | 2 | 211840 | 51.5649 | 103.1299
2nd Dilution Sample Transfer Volume (mL): | 5 |  |  | 3 | 208961 | 50.8642 | 101.7283
2nd Dilution Sample Final Volume (mL): | 20 |  |  | 4 |  | - | -
3rd Dilution Sample Transfer Volume (mL: | 1 | Assay Smp B | 1240.22 | 1 |  | - | -
3rd Dilution Sample Final Volume (mL): | 1 |  |  | 2 |  | - | -
4th Dilution Sample Transfer Volume (mL): | 1 |  |  | 3 | 206723 | 50.5636 | 101.1273
4th Dilution Sample Final Volume (mL): | 1 |  |  | 4 |  | - | -
Sample Dilution Factor | 8000 | Assay Smp C | 1260.61 | 1 | 209566 | 50.4299 | 100.8598
Desired Sample Weight (mg): | 1249.5715 |  |  | 2 | 208128 | 50.0839 | 100.1678
If there are no serial dilutions, or only one dilution, enter 1 in all boxes not used. |  |  |  | 3 | 208363 | 50.1404 | 100.2809
|  |  |  | 4 |  | - | -
[5 empty] | Average: | 50.6715 | 101.3431
[5 empty] | RSD: | 1.044% | 1.044%
[5 empty] | n: | 7 | 7
Comment: | The content of | Ritonavir |  | in the sample as a percentage of the stated label claim is |  | 10134%
DISSOLUTION: | Determination of Active Ingredient Dissolved
Reference Substance: | Ritonavir
Code: | R9 1
% age Purity: | 99.3
% Water content: | 0 | If correction for water content is not needed please enter 0
% Purity corrected for water: | 99.3
Mwt of compound in free base form: | 1 | Enter molecular mass of compound in free base form. If salt convertion is NOT needed, enter 1.
Mwt of compound in salt form: | 1 | Enter molecular mass of compound in salt form. If salt convertion is NOT needed, enter 1.
1 mg of salt is equivalent to | 1 | free base
Initial Standard dilution volume (mL): | 10 |  | Standard A |  | Standard B
1st Dilution Standard transfer Volume (mL: | 1 | Injection | Response: | Normalised Response: | Response: | Normalised Response: |  | Std Response Deviation
1st Dilution Standard Final Volume (mL): | 25 | 1 | 465309 | 329361.4512 | 404374 | 334272.8625
2nd Dilution Standard Transfer Volume (mL): | 1 | 2 | 469319 | 332199.8649 | 405236 | 334985.4286 |  | 1.129%
2nd Dilution Standard Final Volume (mL): | 1 | 3 | 465713 | 329647.4161 | 405284 | 335025.1075
3rd Dilution Standard Volume (mL: | 1 | 4 |  | - |  | -
3rd Dilution Standard Final Volume (mL): | 1 | Average: | 466780.3333 | 330402.9107 | 404964.6667 | 334761.1329
4th Dilution Standard Transfer Volume (mL): | 1 | Amt of RS (mg): | 9.88 |  | 8.46
4th Dilution Standard Final Volume (mL): | 1 | Amt of RS as free base (mg): | 9.88 |  | 8.46
Standard Dilution Factor | 250 | Purity correction: | 9.8108 |  | 8.4008
If there are no serial dilutions, or only one dilution, enter 1 in all boxes not used. |  | Conc (mg/mL): | 0.039243 |  | 0.033603
|  | Desired Concentration (mg/mL): | 0.027778
|  | Desired Weight as free base (mg): | 6.9444
|  | Desired Weight as salt (mg): | 6.9444
|  | Average Normalised Peak Area: | 332582.0218
|  | RSD: | 0.781%
|  | n: | 6
Medium Volume (mL): | 900 | Unit No. | Response: | Amt Released (mg): | %age Released:
1st Dilution Sample transfer Volume (mL: | 5 | 1 | 315298 | 47.4015 | 94.8031
1st Dilution Sample Final Volume (mL): | 10 | 2 | 309094 | 46.4688 | 92.9377
2nd Dilution Sample Transfer Volume (mL): | 1 | 3 | 308269 | 46.3448 | 92.6896
2nd Dilution Sample Final Volume (mL): | 1 | 4 | 308931 | 46.4443 | 92.8887
3rd Dilution Sample Transfer Volume (mL: | 1 | 5 | 309776 | 46.5714 | 93.1427
3rd Dilution Sample Final Volume (mL): | 1 | 6 | 308252 | 46.3423 | 92.6845
4th Dilution Sample Transfer Volume (mL): | 1
4th Dilution Sample Final Volume (mL): | 1 |  | Average: | 46.5955 | 93.191
Sample Dilution Factor | 1800 |  | RSD: | 0.8671% | 0.8671%
If there are no serial dilutions, or only one dilution, enter 1 in all boxes not used. |  |  | n: | 6 | 6
Range
|  |  | Minimum: | 46.3423 | 92.6845
|  |  | Maximum: | 47.4015 | 94.8031
Comment: | The amount of | Ritonavir |  | dissolved as a percentage of the stated label claim is |  | 93.191
| Range: | Minimum | 92.6845 | Maximum | 94.8031
| Name |  |  | Date |  | Signature
Analysed by:
Reviewed By:
0