## SST R
HPLC System Suitability Report
Analysis Data | Assay
Sample(s) | ANZAVIR-R TABLETS 300mg/100mg
Reference Substance: | Ritonavir
% age Purity: | 99.3
Weight (mg): | 10.04
Standard Conc (mg/mL): | 0.06024
Injection Number | Peak Areas | Theoretical Plates (USP) | Tailing Factor (Assym) | Retention Times (min)
1 | 35232021 | 10656.3 | 1 | 10.4
2 | 35355408 | 10644 | 1 | 10.4
3 | 35907689 | 10669.2 | 1 | 10.4
4
5 | 34979883 | 10686.9 | 1 | 10.4
6 | 36499114 | 10574.1 | 1 | 10.4
Averages: | 35594823 | 10646.1 | 1 | 10.4
RSD: | 1.71%
n: | 5
Summary: | The RSD of the peak areas for six replicate injections of SST Std is less than 2.0%.
The number of Theoretical Plates (USP) for all peaks is greater than 2000
The Assymetry of all peaks were below 2.0
Analysis Data | Dissolution
Reference Substance: | Ritonavir
% age Purity: | 99.3
Weight (mg): | 10.04
Standard Conc (mg/mL):
Injection Number | Peak Areas | Theoretical Plates (USP) | Tailing Factor (Assym) | Retention Times (min)
1 | 105812009 | 10371.9 | 1 | 10.5
2 | 105778358 | 10381.1 | 1 | 10.5
3 | 105738021 | 10276.3 | 1 | 10.5
4 | 105381175 | 10289.2 | 1 | 10.5
5 | 105720819 | 10345 | 1 | 10.5
6 | 105822705 | 10274.6 | 1 | 10.5
Averages: | 105708847.8333 | 10323.0167 | 1 | 10.5
RSD: | 0.1565%
n: | 6
Summary: | The RSD of the peak areas for six replicate injections of SST Std is less than 2.0%.
The number of Theoretical Plates (USP) for all peaks is greater than 2000
The Assymetry of all peaks were below 2.0
| Name |  |  | Date | Signature
Analysed by:
Reviewed By:

## SST A
HPLC System Suitability Report
Analysis Data | Assay
Sample(s) | ANZAVIR-R TABLETS 300mg/100mg
Reference Substance: | Atazanavir sulfate
% age Purity: | 100
Weight (mg): | 29.54
Standard Conc (mg/mL): | 0.17724
Injection Number | Peak Areas | Theoretical Plates (USP) | Tailing Factor (Assym) | Retention Times (min)
1 | 106358039 | 10243.9 | 1 | 9.6
2 | 106597747 | 10223.5 | 1 | 9.6
3 | 107865844 | 10205.3 | 1 | 9.6
4 | 110526123 | 10253.1 | 1 | 9.6
5 | 104738196 | 10241.5 | 1 | 9.6
6 | 109339261 | 10219.2 | 1 | 9.6
Averages: | 107570868.3333 | 10231.0833 | 1 | 9.6
RSD: | 1.967%
n: | 6
Summary: | The RSD of the peak areas for six replicate injections of SST Std is less than 2.0%.
The number of Theoretical Plates (USP) for all peaks is greater than 2000
The Assymetry of all peaks were below 2.0
Analysis Data | Dissolution
Reference Substance: | Atazanavir sulfate
% age Purity: | 100
Weight (mg): | 29.54
Standard Conc (mg/mL):
Injection Number | Peak Areas | Theoretical Plates (USP) | Tailing Factor (Assym) | Retention Times (min)
1 | 312645266 | 9853.2 | 1 | 9.6
2 | 312721181 | 9821.9 | 1 | 9.6
3 | 312853690 | 9765.2 | 1 | 9.6
4 | 311730630 | 9803.2 | 1 | 9.6
5 | 312706977 | 9818.9 | 1 | 9.6
6 | 312977787 | 9799.9 | 1 | 9.6
Averages: | 312605921.8333 | 9810.3833 | 1 | 9.6
RSD: | 0.1424%
n: | 6
Summary: | The RSD of the peak areas for six replicate injections of SST Std is less than 2.0%.
The number of Theoretical Plates (USP) for all peaks is greater than 2000
The Assymetry of all peaks were below 2.0
| Name |  |  | Date | Signature
Analysed by:
Reviewed By:

## Uniformity (2)
Please enter the required information in the cells highlighted in green
Uniformity of Weight Test Report
Sample Name: |  | ATAZANAVIR SULFATE /RITONAVIR TABLETS
Laboratory Ref No: |  | NDQB201611219
Active Ingredient: |  | ATAZANAVIR and RITONAVIR
Label Claim: |  | Each film-coated tablet contains Atazanavir sulphate 300 mg and Ritonavir USP 100 mg
Date Analysis Started: |  | 2016-11-09 11:10:17
Date Analysis Completed: |  | #REF!
Analysis Data |  | Uniformity of weight
|  | Tablet weight (mg) | % Deviation
|  | 1973.59 | -0.3609%
|  | 2002.56 | 1.102%
|  | 1980.71 | -0.001388%
|  | 1955.87 | -1.255%
|  | 1986.14 | 0.2728%
|  | 1988.23 | 0.3783%
|  | 1983.28 | 0.1284%
|  | 1974.11 | -0.3346%
|  | 1987.69 | 0.351%
|  | 1991.24 | 0.5302%
|  | 1985.87 | 0.2591%
|  | 1975.26 | -0.2765%
|  | 1989.9 | 0.4626%
|  | 1977.7 | -0.1534%
|  | 1948.4 | -1.633%
|  | 1980 | -0.03723%
|  | 1997.5 | 0.8463%
|  | 1990.4 | 0.4878%
|  | 1977.1 | -0.1836%
|  | 1969.2 | -0.5825%
| Total | 39614.75
| Average | 1980.7375
| Average | % Deviation from mean
| 1980.7375 | -5% | 1881.7006
|  | 5% | 2079.7744
| Name |  | Date | Signature
Analysed by:
Reviewed By:

## Ritonavir
National Quality Control Laboratory
Laboratory Data Calculation Spreadsheet
Please enter the required information in the cells highlighted in green
Analysis Report
Sample Name: | ANZAVIR-R TABLETS 300mg/100mg
Laboratory Ref No: | NDQB201611219 | 24
Active Ingredient: | Ritonavir
Label Claim: | Each tablets contains 100mg Ritonavir
Date Analysis Started: | 2016-12-15
Date Analysis Completed: | 2016-12-19
Analysis Data
Reference Substance: | Ritonavir
Code: | R9 1
% age Purity: | 99.3
% Water content: | 0 | If correction for water content is not needed please enter 0
% Purity corrected for water: | 99.3
Mwt of compound in free base form: | 1 | Enter molecular mass of compound in free base form. If salt conversion is NOT needed, enter 1.
Mwt of compound in salt form: | 1 | Enter molecular mass of compound in salt form. If salt conversion is NOT needed, enter 1.
1 mg of salt is equivalent to | 1 | free base
Initial Standard dilution | 50 |  | Standard A |  | Standard B
1st Dilution Standard transfer Volume (mL: | 15 | Inj | Response: | Normalised Response: | Response: | Normalised Response:
1st Dilution Standard Final Volume (mL): | 50 | 1 | 35532316 | 34630427.9826 | 39506833 | 35695364.069
2nd Dilution Standard Transfer Volume (mL): | 1 | 2 | 36229739 | 35310148.8591 | 39186041 | 35405520.8606
2nd Dilution Standard Final Volume (mL): | 1 | 3 | 35554386 | 34651937.7977 | 39994952 | 36136391.205
3rd Dilution Standard Volume (mL: | 1 | 4 |  | - |  | -
3rd Dilution Standard Final Volume (mL): | 1 | Average: | 35772147 | 34864171.5464 | 39562608.6667 | 35745758.7115
4th Dilution Standard Transfer Volume (mL): | 1 | Amt of RS (mg): | 10.04 |  | 10.83
4th Dilution Standard Final Volume (mL): | 1 | Amt of RS as free base (mg): | 10.04 |  | 10.83
Standard Dilution Factor | 166.6667 | Purity correction (mg): | 9.9697 |  | 10.7542
If there are no serial dilutions, or only one dilution, enter 1 in all boxes not used. |  | Concentration (mg/mL): | 0.059818 |  | 0.064525
|  | Desired Concetration (mg/mL): | 0.0583
|  | Desired Weight as free base (mg): | 9.7167
|  | Desired Weight as salt (mg): | 9.7167
|  | Average Normalised Response: | 35304965.129
|  | RSD: | 1.669%
|  | n: | 6
Analysis Data | Determination of Content of Active Ingredient in the Sample
Label Claim: | Each tablets contains 100mg Ritonavir
Each tablet contains | 100 | Ritonavir
Average tablet Content Weight (mg): | 1980.737
Initial Sample dilution | 100 |  | Powder Weight (mg) | Injection | Response: | Determined Amt (mg) | % Assay
1st Dilution Sample transfer Volume (mL: | 3 | Assay Smp A | 1994.45 | 1 | 36162792 | 98.8433 | 98.84%
1st Dilution Sample Final Volume (mL): | 50 |  |  | 2 | 38068544 | 104.0522 | 104.1%
2nd Dilution Sample Transfer Volume (mL): | 1 |  |  | 3 | 36879255 | 100.8016 | 100.8%
2nd Dilution Sample Final Volume (mL): | 1 |  |  | 4 |  | - | -
3rd Dilution Sample Transfer Volume (mL: | 1 | Assay Smp B | 1991.51 | 1 | 36839898 | 100.8427 | 100.8%
3rd Dilution Sample Final Volume (mL): | 1 |  |  | 2 | 36704999 | 100.4734 | 100.5%
4th Dilution Sample Transfer Volume (mL): | 1 |  |  | 3 | 36013187 | 98.5797 | 98.58%
4th Dilution Sample Final Volume (mL): | 1 |  |  | 4 |  | - | -
Sample Dilution Factor | 1666.6667 | Assay Smp C | 1983.81 | 1 | 36725503 | 100.9197 | 100.9%
Desired Sample Weight (mg): | 1924.6161 |  |  | 2 | 35949782 | 98.7881 | 98.79%
If there are no serial dilutions, or only one dilution, enter 1 in all boxes not used. |  |  |  | 3 | 36494009 | 100.2836 | 100.3%
|  |  |  | 4 |  | - | -
[6 empty] | Average: | 100.4%
[6 empty] | RSD: | 1.664%
[6 empty] | n: | 9
Comment | The amount of | Ritonavir |  | I the sample as a percentage of the stated label claim is |  | 100.4%
Analysis Data: | Determination of Active Ingredient Dissolved after |  | 45 Mins
Reference Substance: | Ritonavir
Code: | R9 1
% age Purity: | 99.3
% Water content: | 0 | If correction for water content is not needed please enter 0
% Purity corrected for water: | 99.3
Mwt of compound in free base form: | 1 | Enter molecular mass of compound in free base form. If salt conversion is NOT needed, enter 1.
Mwt of compound in salt form: | 1 | Enter molecular mass of compound in salt form. If salt conversion is NOT needed, enter 1.
1 mg of salt is equivalent to | 1 | free base
Initial Standard dilution | 50 |  | Standard A |  | Standard B
1st Dilution Standard transfer Volume (mL: | 25 | Inj | Response: | Normalised Response: | Response: | Normalised Response:
1st Dilution Standard Final Volume (mL): | 50 | 1 | 106483446 | 106806857.1635 | 119739460 | 111342146.6424
2nd Dilution Standard Transfer Volume (mL): | 1 | 2 | 106527268 | 106850812.2595 | 118453892 | 110146735.3655
2nd Dilution Standard Final Volume (mL): | 1 | 3 | 106389102 | 106712226.6222 | 117747603 | 109489978.3247
3rd Dilution Standard Volume (mL: | 1 | 4 |  | - |  | -
3rd Dilution Standard Final Volume (mL): | 1 | Average: | 106466605.3333 | 106789965.3484 | 118646985 | 110326286.7775
4th Dilution Standard Transfer Volume (mL): | 1 | Amt of RS (mg): | 10.04 |  | 10.83
4th Dilution Standard Final Volume (mL): | 1 | Amt of RS as free base (mg): | 10.04 |  | 10.83
Standard Dilution Factor | 100 | Purity correction (mg): | 9.9697 |  | 10.7542
If there are no serial dilutions, or only one dilution, enter 1 in all boxes not used. |  | Concentration (mg/mL): | 0.099697 |  | 0.10754
|  | Desired Concetration (mg/mL): | 0.1
|  | Desired Weight as free base (mg): | 10
|  | Desired Weight as salt (mg): | 10
|  | Average Normalised Response: | 108558126.063
|  | RSD: | 1.867%
|  | n: | 6
Medium Volume (mL): | 1000 | tablet No. | Response: | Amt Released (mg): | %age Released:
1st Dilution Sample transfer Volume (mL: | 1 | 1 | 55003199 | 50.667 | 50.67%
1st Dilution Sample Final Volume (mL): | 1 | 2 | 55788490 | 51.3904 | 51.39%
2nd Dilution Sample Transfer Volume (mL): | 1 | 3 | 55310594 | 50.9502 | 50.95%
2nd Dilution Sample Final Volume (mL): | 1 | 4 | 55819509 | 51.419 | 51.42%
3rd Dilution Sample Transfer Volume (mL: | 1 | 5 | 55342917 | 50.98 | 50.98%
3rd Dilution Sample Final Volume (mL): | 1 | 6 | 55032864 | 50.6944 | 50.69%
4th Dilution Sample Transfer Volume (mL): | 1
4th Dilution Sample Final Volume (mL): | 1 |  |  | Average: | 51.02%
Sample Dilution Factor | 1000 |  |  | RSD: | 0.6402%
If there are no serial dilutions, or only one dilution, enter 1 in all boxes not used. |  |  |  | n: | 6
Comment | The amount of | Ritonavir |  | dissolved as a percentage of the stated label claim is |  | 51.02%
Analysis Data: | Determination of Active Ingredient Dissolved after |  | 90 mins
Medium Volume (mL): | 1000 | tablet No. | Response: | Amt Released (mg): | %age Released:
1st Dilution Sample transfer Volume (mL: | 1 | 1 | 108741250 | 100.1687 | 100.2%
1st Dilution Sample Final Volume (mL): | 1 | 2 | 108741306 | 100.1687 | 100.2%
2nd Dilution Sample Transfer Volume (mL): | 1 | 3 | 108490148 | 99.9374 | 99.94%
2nd Dilution Sample Final Volume (mL): | 1 | 4 | 108356764 | 99.8145 | 99.81%
3rd Dilution Sample Transfer Volume (mL: | 1 | 5 | 108703077 | 100.1335 | 100.1%
3rd Dilution Sample Final Volume (mL): | 1 | 6 | 108466314 | 99.9154 | 99.92%
4th Dilution Sample Transfer Volume (mL): | 1
4th Dilution Sample Final Volume (mL): | 1 |  |  | Average: | 100%
Sample Dilution Factor | 1000 |  |  | RSD: | 0.153%
If there are no serial dilutions, or only one dilution, enter 1 in all boxes not used. |  |  |  | n: | 6
Comment | The amount of | Ritonavir |  | dissolved as a percentage of the stated label claim is |  | 100%
Analysis Data: | Determination of Active Ingredient Dissolved after
Medium Volume (mL): |  | tablet No. | Response: | Amt Released (mg): | %age Released:
1st Dilution Sample transfer Volume (mL: |  | 1 |  | - | -
1st Dilution Sample Final Volume (mL): |  | 2 |  | - | -
2nd Dilution Sample Transfer Volume (mL): |  | 3 |  | - | -
2nd Dilution Sample Final Volume (mL): |  | 4 |  | - | -
3rd Dilution Sample Transfer Volume (mL: |  | 5 |  | - | -
3rd Dilution Sample Final Volume (mL): |  | 6 |  | - | -
4th Dilution Sample Transfer Volume (mL):
4th Dilution Sample Final Volume (mL): |  |  |  | Average: | #DIV/0!
Sample Dilution Factor |  |  |  | RSD: | #DIV/0!
If there are no serial dilutions, or only one dilution, enter 1 in all boxes not used. |  |  |  | n: | 0
Comment | The amount of | Ritonavir |  | dissolved as a percentage of the stated label claim is |  | #DIV/0!
Analysis Data: | Determination of Active Ingredient Dissolved after
Medium Volume (mL): |  | tablet No. | Response: | Amt Released (mg): | %age Released:
1st Dilution Sample transfer Volume (mL: |  | 1 |  | - | -
1st Dilution Sample Final Volume (mL): |  | 2 |  | - | -
2nd Dilution Sample Transfer Volume (mL): |  | 3 |  | - | -
2nd Dilution Sample Final Volume (mL): |  | 4 |  | - | -
3rd Dilution Sample Transfer Volume (mL: |  | 5 |  | - | -
3rd Dilution Sample Final Volume (mL): |  | 6 |  | - | -
4th Dilution Sample Transfer Volume (mL):
4th Dilution Sample Final Volume (mL): |  |  |  | Average: | #DIV/0!
Sample Dilution Factor |  |  |  | RSD: | #DIV/0!
If there are no serial dilutions, or only one dilution, enter 1 in all boxes not used. |  |  |  | n: | 0
Comment | The amount of | Ritonavir |  | dissolved as a percentage of the stated label claim is |  | #DIV/0!
| Name |  |  | Date |  | Signature
Analysed by:
Reviewed By:
0

## Atazanavir
National Quality Control Laboratory
Laboratory Data Calculation Spreadsheet
Please enter the required information in the cells highlighted in green
Analysis Report
Sample Name: | ANZAVIR-R TABLETS 300mg/100mg
Laboratory Ref No: | NDQB201611219 | 24
Active Ingredient: | Atazanavir
Label Claim: | Each tablets contains 300mg Atazanavir
Date Analysis Started: | 2016-12-15
Date Analysis Completed: | 2016-12-19
Analysis Data
Reference Substance: | Atazanavir sulfate
Code: | A48 2
% age Purity: | 100
% Water content: | 0 | If correction for water content is not needed please enter 0
% Purity corrected for water: | 100
Mwt of compound in free base form: | 704.856 | Enter molecular mass of compound in free base form. If salt conversion is NOT needed, enter 1.
Mwt of compound in salt form: | 802.941 | Enter molecular mass of compound in salt form. If salt conversion is NOT needed, enter 1.
1 mg of salt is equivalent to | 0.87784 | free base
Initial Standard dilution | 10 |  | Standard A |  | Standard B
1st Dilution Standard transfer Volume (mL: | 3 | Inj | Response: | Normalised Response: | Response: | Normalised Response:
1st Dilution Standard Final Volume (mL): | 50 | 1 | 106279436 | 119538769.7584 | 108949936 | 121677433.6577
2nd Dilution Standard Transfer Volume (mL): | 1 | 2 | 108220850 | 121722392.9492 | 108334551 | 120990159.5733
2nd Dilution Standard Final Volume (mL): | 1 | 3 | 106374195 | 119645350.8122 | 104024604 | 116176725.9044
3rd Dilution Standard Volume (mL: | 1 | 4 |  | - |  | -
3rd Dilution Standard Final Volume (mL): | 1 | Average: | 106958160.3333 | 120302171.1733 | 107103030.3333 | 119614773.0451
4th Dilution Standard Transfer Volume (mL): | 1 | Amt of RS (mg): | 29.54 |  | 29.75
4th Dilution Standard Final Volume (mL): | 1 | Amt of RS as free base (mg): | 25.9315 |  | 26.1158
Standard Dilution Factor | 166.6667 | Purity correction (mg): | 25.9315 |  | 26.1158
If there are no serial dilutions, or only one dilution, enter 1 in all boxes not used. |  | Concentration (mg/mL): | 0.15559 |  | 0.15669
|  | Desired Concetration (mg/mL): | 0.175
|  | Desired Weight as free base (mg): | 29.1667
|  | Desired Weight as salt (mg): | 33.2254
|  | Average Normalised Response: | 119958472.1092
|  | RSD: | 1.737%
|  | n: | 6
Analysis Data | Determination of Content of Active Ingredient in the Sample
Label Claim: | Each tablets contains 300mg Atazanavir
Each tablet contains | 300 | Atazanavir
Average tablet Content Weight (mg): | 1980.737
Initial Sample dilution | 100 |  | Powder Weight (mg) | Injection | Response: | Determined Amt (mg) | % Assay
1st Dilution Sample transfer Volume (mL: | 3 | Assay Smp A | 1994.45 | 1 | 126537686 | 305.548 | 101.8%
1st Dilution Sample Final Volume (mL): | 50 |  |  | 2 |  | - | -
2nd Dilution Sample Transfer Volume (mL): | 1 |  |  | 3 | 126150597 | 304.6133 | 101.5%
2nd Dilution Sample Final Volume (mL): | 1 |  |  | 4 |  | - | -
3rd Dilution Sample Transfer Volume (mL: | 1 | Assay Smp B | 1991.51 | 1 | 124473836 | 301.0082 | 100.3%
3rd Dilution Sample Final Volume (mL): | 1 |  |  | 2 | 124861348 | 301.9453 | 100.6%
4th Dilution Sample Transfer Volume (mL): | 1 |  |  | 3 | 125055989 | 302.4159 | 100.8%
4th Dilution Sample Final Volume (mL): | 1 |  |  | 4 |  | - | -
Sample Dilution Factor | 1666.6667 | Assay Smp C | 1983.81 | 1 | 126950951 | 308.19 | 102.7%
Desired Sample Weight (mg): | 1925.7165 |  |  | 2 | 122740368 | 297.9683 | 99.32%
If there are no serial dilutions, or only one dilution, enter 1 in all boxes not used. |  |  |  | 3 | 124244981 | 301.6209 | 100.5%
|  |  |  | 4 |  | - | -
[6 empty] | Average: | 101%
[6 empty] | RSD: | 1.034%
[6 empty] | n: | 8
Comment | The amount of | Atazanavir |  | I the sample as a percentage of the stated label claim is |  | 101%
Analysis Data: | Determination of Active Ingredient Dissolved after |  | 45 Mins
Reference Substance: | Atazanavir Sulfate
Code: | A48-2
% age Purity: | 100
% Water content: | 0 | If correction for water content is not needed please enter 0
% Purity corrected for water: | 100
Mwt of compound in free base form: | 704.9 | Enter molecular mass of compound in free base form. If salt conversion is NOT needed, enter 1.
Mwt of compound in salt form: | 802.9 | Enter molecular mass of compound in salt form. If salt conversion is NOT needed, enter 1.
1 mg of salt is equivalent to | 0.87794 | free base
Initial Standard dilution | 10 |  | Standard A |  | Standard B
1st Dilution Standard transfer Volume (mL: | 5 | Inj | Response: | Normalised Response: | Response: | Normalised Response:
1st Dilution Standard Final Volume (mL): | 50 | 1 | 314931407 | 364301269.4103 | 313015322 | 359528918.7459
2nd Dilution Standard Transfer Volume (mL): | 1 | 2 | 314874733 | 364235710.9754 | 314151314 | 360833717.4147
2nd Dilution Standard Final Volume (mL): | 1 | 3 | 314593741 | 363910669.5854 | 311889809 | 358236156.2404
3rd Dilution Standard Volume (mL: | 1 | 4 |  | - |  | -
3rd Dilution Standard Final Volume (mL): | 1 | Average: | 314799960.3333 | 364149216.6571 | 313018815 | 359532930.8004
4th Dilution Standard Transfer Volume (mL): | 1 | Amt of RS (mg): | 29.54 |  | 29.75
4th Dilution Standard Final Volume (mL): | 1 | Amt of RS as free base (mg): | 25.9344 |  | 26.1188
Standard Dilution Factor | 100 | Purity correction (mg): | 25.9344 |  | 26.1188
If there are no serial dilutions, or only one dilution, enter 1 in all boxes not used. |  | Concentration (mg/mL): | 0.25934 |  | 0.26119
|  | Desired Concetration (mg/mL): | 0.3
|  | Desired Weight as free base (mg): | 30
|  | Desired Weight as salt (mg): | 34.1747
|  | Average Normalised Response: | 361841073.7287
|  | RSD: | 0.7356%
|  | n: | 6
Medium Volume (mL): | 1000 | tablet No. | Response: | Amt Released (mg): | %age Released:
1st Dilution Sample transfer Volume (mL: | 1 | 1 | 194226747 | 161.0321 | 53.68%
1st Dilution Sample Final Volume (mL): | 1 | 2 | 192091615 | 159.2619 | 53.09%
2nd Dilution Sample Transfer Volume (mL): | 1 | 3 | 193579959 | 160.4958 | 53.5%
2nd Dilution Sample Final Volume (mL): | 1 | 4 | 195011986 | 161.6831 | 53.89%
3rd Dilution Sample Transfer Volume (mL: | 1 | 5 | 193949218 | 160.802 | 53.6%
3rd Dilution Sample Final Volume (mL): | 1 | 6 | 193256019 | 160.2273 | 53.41%
4th Dilution Sample Transfer Volume (mL): | 1
4th Dilution Sample Final Volume (mL): | 1 |  |  | Average: | 53.53%
Sample Dilution Factor | 1000 |  |  | RSD: | 0.5089%
If there are no serial dilutions, or only one dilution, enter 1 in all boxes not used. |  |  |  | n: | 6
Comment | The amount of | Atazanavir |  | dissolved as a percentage of the stated label claim is |  | 53.53%
Analysis Data: | Determination of Active Ingredient Dissolved after |  | 90 mins
Medium Volume (mL): | 1000 | tablet No. | Response: | Amt Released (mg): | %age Released:
1st Dilution Sample transfer Volume (mL: | 1 | 1 | 377615051 | 313.0781 | 104.4%
1st Dilution Sample Final Volume (mL): | 1 | 2 | 374680025 | 310.6447 | 103.5%
2nd Dilution Sample Transfer Volume (mL): | 1 | 3 | 376416027 | 312.084 | 104%
2nd Dilution Sample Final Volume (mL): | 1 | 4 | 376699588 | 312.3191 | 104.1%
3rd Dilution Sample Transfer Volume (mL: | 1 | 5 | 376019854 | 311.7555 | 103.9%
3rd Dilution Sample Final Volume (mL): | 1 | 6 | 375789157 | 311.5643 | 103.9%
4th Dilution Sample Transfer Volume (mL): | 1
4th Dilution Sample Final Volume (mL): | 1 |  |  | Average: | 104%
Sample Dilution Factor | 1000 |  |  | RSD: | 0.2607%
If there are no serial dilutions, or only one dilution, enter 1 in all boxes not used. |  |  |  | n: | 6
Comment | The amount of | Atazanavir |  | dissolved as a percentage of the stated label claim is |  | 104%
Analysis Data: | Determination of Active Ingredient Dissolved after
Medium Volume (mL): |  | tablet No. | Response: | Amt Released (mg): | %age Released:
1st Dilution Sample transfer Volume (mL: |  | 1 |  | - | -
1st Dilution Sample Final Volume (mL): |  | 2 |  | - | -
2nd Dilution Sample Transfer Volume (mL): |  | 3 |  | - | -
2nd Dilution Sample Final Volume (mL): |  | 4 |  | - | -
3rd Dilution Sample Transfer Volume (mL: |  | 5 |  | - | -
3rd Dilution Sample Final Volume (mL): |  | 6 |  | - | -
4th Dilution Sample Transfer Volume (mL):
4th Dilution Sample Final Volume (mL): |  |  |  | Average: | #DIV/0!
Sample Dilution Factor |  |  |  | RSD: | #DIV/0!
If there are no serial dilutions, or only one dilution, enter 1 in all boxes not used. |  |  |  | n: | 0
Comment | The amount of | Atazanavir |  | dissolved as a percentage of the stated label claim is |  | #DIV/0!
Analysis Data: | Determination of Active Ingredient Dissolved after
Medium Volume (mL): |  | tablet No. | Response: | Amt Released (mg): | %age Released:
1st Dilution Sample transfer Volume (mL: |  | 1 |  | - | -
1st Dilution Sample Final Volume (mL): |  | 2 |  | - | -
2nd Dilution Sample Transfer Volume (mL): |  | 3 |  | - | -
2nd Dilution Sample Final Volume (mL): |  | 4 |  | - | -
3rd Dilution Sample Transfer Volume (mL: |  | 5 |  | - | -
3rd Dilution Sample Final Volume (mL): |  | 6 |  | - | -
4th Dilution Sample Transfer Volume (mL):
4th Dilution Sample Final Volume (mL): |  |  |  | Average: | #DIV/0!
Sample Dilution Factor |  |  |  | RSD: | #DIV/0!
If there are no serial dilutions, or only one dilution, enter 1 in all boxes not used. |  |  |  | n: | 0
Comment | The amount of | Atazanavir |  | dissolved as a percentage of the stated label claim is |  | #DIV/0!
| Name |  |  | Date |  | Signature
Analysed by:
Reviewed By:
0