## SST (2)
HPLC System Suitability Report
Analysis Data | Assay
Sample(s) | ZIDOVUDINE ORAL SOLUTION USP
Reference Substance: | Zidovudine USP CRS
% age Purity: | 99
Weight (mg): | 10.67
Standard Conc (mg/mL): | 0.1067
Injection Number | Peak Areas | Theoretical Plates (USP) | Tailing Factor (Assym) | Retention Times (min)
1 | 1207550 | 1561.3 | 1.1 | 4.8
2 | 1230251 | 1539 | 1.1 | 4.9
3 | 1214529 | 1573.3 | 1.1 | 4.8
4 | 1220097 | 1577.3 | 1.1 | 4.8
5 | 1236488 | 1578.8 | 1.1 | 4.8
6 | 1211834 | 1581.5 | 1.1 | 4.8
Averages: | 1220124.8333 | 1568.5333 | 1.1 | 4.8167
RSD: | 0.9189%
n: | 6
Summary: | The RSD of the peak areas for six replicate injections of SST Std is less than 2.0%.
The number of Theoretical Plates (USP) for all peaks is greater than 2000
The Assymetry of all peaks were below 2.0
Analysis Data
Reference Substance:
% age Purity:
Weight (mg):
Standard Conc (mg/mL):
Injection Number | Peak Areas | Theoretical Plates (USP) | Tailing Factor (Assym) | Retention Times (min)
1
2
3
4
5
6
Averages: | #DIV/0! | #DIV/0! | #DIV/0! | #DIV/0!
RSD: | #DIV/0!
n: | 0
Summary: | The RSD of the peak areas for six replicate injections of SST Std is less than 2.0%.
The number of Theoretical Plates (USP) for all peaks is greater than 2000
The Assymetry of all peaks were below 2.0
| Name |  |  | Date | Signature
Analysed by:
Reviewed By:

## Zidovudine
National Quality Control Laboratory
Laboratory Data Calculation Spreadsheet
Please enter the required information in the cells highlighted in green
Analysis Report
Sample Name: | Zidovudine Oral Solution
Laboratory Ref No: | NDQB201611223 | 23
Active Ingredient: | Zidovudine
Label Claim: | Each 5 mL contains Zidovudine USP 50 mg
Date Analysis Started: | 2016-12-20 15:26
Date Analysis Completed:
Analysis Data
Reference Substance: | Zidovudine USP CRS
Code: | H0T263
% age Purity: | 99
% Water content: | 0 | If correction for water content is not needed please enter 0
% Purity corrected for water: | 99
Mwt of compound in free base form: | 1 | Enter molecular mass of compound in free base form. If salt conversion is NOT needed, enter 1.
Mwt of compound in salt form: | 1 | Enter molecular mass of compound in salt form. If salt conversion is NOT needed, enter 1.
1 mg of salt is equivalent to | 1 | free base
Initial Standard dilution (mL): | 100 |  | Standard A |  | Standard B
1st Dilution Standard transfer Volume (mL: | 1 | Inj | Response: | Normalised Response: | Response: | Normalised Response:
1st Dilution Standard Final Volume (mL): | 1 | 1 | 1222308 | 1157127.0342 | 1689791 | 1147083.0618
2nd Dilution Standard Transfer Volume (mL): | 1 | 2 | 1222189 | 1157014.38 | 1739181 | 1180610.5409
2nd Dilution Standard Final Volume (mL): | 1 | 3 | 1242997 | 1176712.7697 | 1722261 | 1169124.7149
3rd Dilution Standard Volume (mL: | 1 | 4 |  | - |  | -
3rd Dilution Standard Final Volume (mL): | 1 | Average: | 1229164.6667 | 1163618.0613 | 1717077.6667 | 1165606.1059
4th Dilution Standard Transfer Volume (mL): | 1 | Mass of RS (mg): | 10.67 |  | 14.88
4th Dilution Standard Final Volume (mL): | 1 | Mass of WRS as free base (mg): | 10.67 |  | 14.88
Standard Dilution Factor | 100 | Purity correction (mg): | 10.5633 |  | 14.7312
If there are no serial dilutions, or only one dilution, enter 1 in all boxes not used. |  | Concentration (mg/mL): | 0.10563 |  | 0.14731
|  | Desired Concentration (mg/mL): | 0.1
|  | Desired Weight as free base (mg): | 10
|  | Desired Weight as salt (mg): | 10
|  | Average Normalised Response: | 1164612.0836
|  | RSD: | 1.115%
|  | n: | 6
Analysis Data | Determination of Content of Active Ingredient in the Sample
Label Claim: | Each 5 mL contains Zidovudine USP 50 mg
Each | 5 | contains | 50 | Zidovudine
Relative Density of sample: | 1.2057
Each | 5 | is equivalent to | 6.0284
Initial Sample dilution (mL): | 100 |  | Sample Weight (g) | Injection | Response: | Determined Amt (mg) | % Assay
1st Dilution Sample transfer Volume (mL: | 1 | Assay Smp A | 1.3323 | 1 | 1261141 | 48.9973 | 97.99%
1st Dilution Sample Final Volume (mL): | 1 |  |  | 2 | 1268954 | 49.3008 | 98.6%
2nd Dilution Sample Transfer Volume (mL): | 1 |  |  | 3 | 1275889 | 49.5703 | 99.14%
2nd Dilution Sample Final Volume (mL): | 1 |  |  | 4 |  | - | -
3rd Dilution Sample Transfer Volume (mL: | 1 | Assay Smp B | 1.5058 | 1 | 1426232 | 49.0266 | 98.05%
3rd Dilution Sample Final Volume (mL): | 1 |  |  | 2 | 1454288 | 49.991 | 99.98%
4th Dilution Sample Transfer Volume (mL): | 1 |  |  | 3 | 1446787 | 49.7332 | 99.47%
4th Dilution Sample Final Volume (mL): | 1 |  |  | 4 |  | - | -
Sample Dilution Factor | 100 | Assay Smp C | 1.5988 | 1 | 1525100 | 49.3773 | 98.75%
Desired Sample Weight (g): | 1.2057 |  |  | 2 | 1525618 | 49.3941 | 98.79%
If there are no serial dilutions, or only one dilution, enter 1 in all boxes not used. |  |  |  | 3 | 1547089 | 50.0893 | 100.2%
|  |  |  | 4 |  | - | -
[6 empty] | Average: | 99%
[6 empty] | RSD: | 0.7793%
[6 empty] | n: | 9
Comment: | The content of | Zidovudine |  | in the sample as a percentage of the stated label claim is |  | 99%
Analysis Data | Day 7
Reference Substance:
Code:
% age Purity:
% Water content: | 0 | If correction for water content is not needed please enter 0
% Purity corrected for water: | 0
Mwt of compound in free base form: |  | Enter molecular mass of compound in free base form. If salt conversion is NOT needed, enter 1.
Mwt of compound in salt form: |  | Enter molecular mass of compound in salt form. If salt conversion is NOT needed, enter 1.
1 mg of salt is equivalent to | #DIV/0! | free base
Initial Standard dilution (mL): |  |  | Standard A |  | Standard B
1st Dilution Standard transfer Volume (mL: |  | Inj | Response: | Normalised Response: | Response: | Normalised Response:
1st Dilution Standard Final Volume (mL): |  | 1 |  | - |  | -
2nd Dilution Standard Transfer Volume (mL): | 1 | 2 |  | - |  | -
2nd Dilution Standard Final Volume (mL): | 1 | 3 |  | - |  | -
3rd Dilution Standard Volume (mL: | 1 | 4 |  | - |  | -
3rd Dilution Standard Final Volume (mL): | 1 | Average: | #DIV/0! | #DIV/0! | #DIV/0! | #DIV/0!
4th Dilution Standard Transfer Volume (mL): | 1 | Mass of RS (mg): |  |  | 28.53
4th Dilution Standard Final Volume (mL): | 1 | Mass of WRS as free base (mg): | #DIV/0! |  | #DIV/0!
Standard Dilution Factor | #DIV/0! | Purity correction (mg): | #DIV/0! |  | #DIV/0!
If there are no serial dilutions, or only one dilution, enter 1 in all boxes not used. |  | Concentration (mg/mL): | #DIV/0! |  | #DIV/0!
Desired Concentration (mg/mL):
|  | Desired Weight as free base (mg): | #DIV/0!
|  | Desired Weight as salt (mg): | #DIV/0!
|  | Average Normalised Response: | #DIV/0!
|  | RSD: | #DIV/0!
|  | n: | 0
Analysis Data | Determination of Content of Active Ingredient in the Sample
Label Claim: | Each 5 mL contains Zidovudine USP 50 mg
Each |  | contains |  | Zidovudine
Relative Density of sample: | 1.2057
Each | 0 | is equivalent to | 0
Initial Sample dilution (mL): |  |  | Powder Weight (g) | Injection | Response: | Determined Amt (mg) | % Assay
1st Dilution Sample transfer Volume (mL: |  | Assay Smp A |  | 1 |  | - | -
1st Dilution Sample Final Volume (mL): |  |  |  | 2 |  | - | -
2nd Dilution Sample Transfer Volume (mL): | 1 |  |  | 3 |  | - | -
2nd Dilution Sample Final Volume (mL): | 1 |  |  | 4 |  | - | -
3rd Dilution Sample Transfer Volume (mL: | 1 | Assay Smp B |  | 1 |  | - | -
3rd Dilution Sample Final Volume (mL): | 1 |  |  | 2 |  | - | -
4th Dilution Sample Transfer Volume (mL): | 1 |  |  | 3 |  | - | -
4th Dilution Sample Final Volume (mL): | 1 |  |  | 4 |  | - | -
Sample Dilution Factor | #DIV/0! | Assay Smp C |  | 1 |  | - | -
Desired Powder Weight (g): | #DIV/0! |  |  | 2 |  | - | -
If there are no serial dilutions, or only one dilution, enter 1 in all boxes not used. |  |  |  | 3 |  | - | -
|  |  |  | 4 |  | - | -
[6 empty] | Average: | #DIV/0!
[6 empty] | RSD: | #DIV/0!
[6 empty] | n: | 0
Comment: | The content of | Zidovudine |  | in the sample as a percentage of the stated label claim is |  | #DIV/0!
Analysed by:
Reviewed By:
0

## zidovudine 1
National Quality Control Laboratory
Laboratory Data Calculation Spreadsheet
Please enter the required information in the cells highlighted in green
Relative Density Test Report
#REF!
Sample Name: | ZIDOVUDINE ORAL SOLUTION
Laboratory Ref No: | NDQB201611223
Active Ingredient: | ZIDOVUDINE
Label Claim: | EACH 5mL contains Zidovudine 50 mg
Date Analysis Started: | 18/12/2016
Date Analysis Completed: | 20/12/2016
| Pyknometer Mass (g) | Pyknometer + Water (g) | Pyknometer + Sample (g)
| 21.5232 | 46.0778 | 51.1282
|  | 46.0778 | 51.1284
|  | 46.0778 | 51.1285
| 21.5232 | 46.0778 | 51.1284
| Mass of Water (g): | 24.5545
| Mass of Sample (g): | 29.6051
| Relative Density of Sample: | 1.2057
| Name |  | Date | Signature
Analysed by:
Reviewed By:
0