## Uniformity
Please enter the required information in the cells highlighted in green
Uniformity of Weight Test Report
Sample Name: |  | TENOFOVIR DISOPROXIL FUMARATE/ LAMIVUDINE/ EFAVIRENZ TABLETS 300 MG/300 MG /600 MG
Laboratory Ref No: |  | NDQB201610192
Active Ingredient: |  | Tenofovir Disoproxil Fumarate, Lamivudine, Efavirenz
Label Claim: |  | Each film coated tablets contains Tenofovir disoproxil fumarate 300 mg, lamivudine USP 300 mg, Efavirenz 600 mg
Date Analysis Started: |  | 2016-10-26 09:24:19
Date Analysis Completed: |  | #REF!
Analysis Data |  | Uniformity of weight
|  | Tablet weight (mg) | % Deviation
|  | 1019.26 | -0.01947%
|  | 1009.25 | -1.001%
|  | 1006.34 | -1.287%
|  | 1017.22 | -0.2196%
|  | 1023.29 | 0.3758%
|  | 1015.16 | -0.4216%
|  | 1028.26 | 0.8634%
|  | 1024.98 | 0.5416%
|  | 1009.61 | -0.9661%
|  | 1016.12 | -0.3275%
|  | 1024.47 | 0.4916%
|  | 1011.9 | -0.7414%
|  | 1018.51 | -0.09304%
|  | 1022.14 | 0.263%
|  | 1015.68 | -0.3706%
|  | 1024.31 | 0.4759%
|  | 1026.27 | 0.6681%
|  | 1022.06 | 0.2552%
|  | 1035.26 | 1.55%
|  | 1019.08 | -0.03713%
| Total | 20389.17
| Average | 1019.4585
| Average | % Deviation from mean
| 1019.4585 | -5% | 968.4856
|  | 5% | 1070.4314
| Name |  | Date | Signature
Analysed by:
Reviewed By:

## SST E
HPLC System Suitability Report
Analysis Data | Assay
Sample(s) | EMITRICITABINE/TENOFOVIR
Reference Substance: | EMITRICITABINE
% age Purity: | 99.8
Weight (mg): | 8.71
Standard Conc (mg/mL):
Injection Number | Peak Areas | Theoretical Plates (USP) | Tailing Factor (Assym) | Retention Times (min)
1 | 1299692 | 10287.6 | 1 | 3
2 | 1313325 | 10248 | 1 | 3
3 | 1300816 | 10355.7 | 1 | 3
4 | 1357152 | 10338.4 | 1 | 3
5 | 1353468 | 10233.1 | 1.1 | 3
6 | 1337450 | 10247.9 | 1 | 3
Averages: | 1326983.8333 | 10285.1167 | 1.0167 | 3
RSD: | 1.947%
n: | 6
Summary: | The RSD of the peak areas for six replicate injections of SST Std is less than 2.0%.
The number of Theoretical Plates (USP) for all peaks is greater than 2000
The Assymetry of all peaks were below 2.0
Analysis Data | Dissolution
Reference Substance: | EMITRICITABINE
% age Purity: | 99.8
Weight (mg): | 8.71
Standard Conc (mg/mL):
Injection Number | Peak Areas | Theoretical Plates (USP) | Tailing Factor (Assym) | Retention Times (min)
1 | 5206631 | 10826.7 | 1 | 3
2 | 5210284 | 10769.9 | 1.1 | 3
3 | 5201293 | 10867.4 | 1 | 3
4 | 5206122 | 10861.9 | 1 | 3
5 | 5205564 | 10850.5 | 1.1 | 3
6 | 5204570 | 10906.3 | 1 | 3
Averages: | 5205744 | 10847.1167 | 1.0333 | 3
RSD: | 0.05618%
n: | 6
Summary: | The RSD of the peak areas for six replicate injections of SST Std is less than 2.0%.
The number of Theoretical Plates (USP) for all peaks is greater than 2000
The Assymetry of all peaks were below 2.0
| Name |  |  | Date | Signature
Analysed by: | Bugigi |  |  | 19/12/2016
Reviewed By:

## Emtricitabine
National Quality Control Laboratory
Laboratory Data Calculation Spreadsheet
Please enter the required information in the cells highlighted in green
Analysis Report
Sample Name: | EMITRICITABINE/TENOFOVIR
Laboratory Ref No: | NDQB201611224 | 1
Active Ingredient: | EMTRICITABINE
Label Claim: | Each film coated tablet contains 200mg of emtricitabine
Date Analysis Started: | 2016-12-15
Date Analysis Completed: | 2016-12-19
Analysis Data
Reference Substance: | Emtricitabine
Code: | E11 3
% age Purity: | 99.8
% Water content: | 0 | If correction for water content is not needed please enter 0
% Purity corrected for water: | 99.8
Mwt of compound in free base form: | 1 | Enter molecular mass of compound in free base form. If salt conversion is NOT needed, enter 1.
Mwt of compound in salt form: | 1 | Enter molecular mass of compound in salt form. If salt conversion is NOT needed, enter 1.
1 mg of salt is equivalent to | 1 | free base
Initial Standard dilution volume (mL): | 25 |  | Standard A |  | Standard B
1st Dilution Standard transfer Volume (mL: | 2 | Injection | Response: | Normalised Response: | Response: | Normalised Response: |  | Std Response Deviation
1st Dilution Standard Final Volume (mL): | 20 | 1 | 1297647 | 1492821.4638 | 1208934 | 1506662.5789
2nd Dilution Standard Transfer Volume (mL): | 1 | 2 | 1305724 | 1502113.2966 | 1218449 | 1518520.8726 |  | 0.8576%
2nd Dilution Standard Final Volume (mL): | 1 | 3 | 1309638 | 1506615.9874 | 1218182 | 1518188.1175
3rd Dilution Standard Volume (mL: | 1 | 4 |  | - |  | -
3rd Dilution Standard Final Volume (mL): | 1 | Average: | 1304336.3333 | 1500516.916 | 1215188.3333 | 1514457.1897
4th Dilution Standard Transfer Volume (mL): | 1 | Mass of RS (mg): | 8.71 |  | 8.04
4th Dilution Standard Final Volume (mL): | 1 | Mass of WRS as free base (mg): | 8.71 |  | 8.04
Standard Dilution Factor | 250 | Purity correction (mg): | 8.6926 |  | 8.0239
If there are no serial dilutions, or only one dilution, enter 1 in all boxes not used. |  | Concentration (mg/mL): | 0.03477 |  | 0.032096
|  | Desired Concentration (mg/mL): | 0.04
|  | Desired Weight as free base (mg): | 10
|  | Desired Weight as salt (mg): | 10
|  | Average Normalised Response: | 1507487.0528
|  | RSD: | 0.6511%
|  | n: | 6
Analysis Data | Determination of Content of Active Ingredient in the Sample
Label Claim: | Each film coated tablet contains 200mg of emtricitabine
Each Tablet/Capsule contains | 200 | EMTRICITABINE
Average Tablet/Capsule Content Weight (mg): | 1019.4585
Initial Sample dilution Volume (mL): | 200 |  | Powder Weight (mg) | Injection | Response: | Determined Amt (mg) | % Assay
1st Dilution Sample transfer Volume (mL): | 1 | Assay Smp A | 1013.99 | 1 | 1974760 | 210.7253 | 105.3626
1st Dilution Sample Final Volume (mL): | 20 |  |  | 2 | 1884308 | 201.0732 | 100.5366
2nd Dilution Sample Transfer Volume (mL): | 1 |  |  | 3 | 1888385 | 201.5082 | 100.7541
2nd Dilution Sample Final Volume (mL): | 1 |  |  | 4 |  | - | -
3rd Dilution Sample Transfer Volume (mL: | 1 | Assay Smp B | 1027 | 1 | 1913442 | 201.5955 | 100.7977
3rd Dilution Sample Final Volume (mL): | 1 |  |  | 2 | 1945016 | 204.922 | 102.461
4th Dilution Sample Transfer Volume (mL): | 1 |  |  | 3 | 1911472 | 201.3879 | 100.694
4th Dilution Sample Final Volume (mL): | 1 |  |  | 4 |  | - | -
Sample Dilution Factor | 4000 | Assay Smp C | 1024.15 | 1 | 1906371 | 201.4094 | 100.7047
Desired Sample Weight (mg): | 815.5668 |  |  | 2 | 1913192 | 202.1301 | 101.065
If there are no serial dilutions, or only one dilution, enter 1 in all boxes not used. |  |  |  | 3 | 1902799 | 201.032 | 100.516
|  |  |  | 4 |  | - | -
[5 empty] | Average: | 202.8649 | 101.4324
[5 empty] | RSD: | 1.567% | 1.567%
[5 empty] | n: | 9 | 9
Comment: | The content of | Emtricitabine |  | in the sample as a percentage of the stated label claim is |  | 10143%
DISSOLUTION: | Determination of Active Ingredient Dissolved
Reference Substance: | Emtricitabine
Code: | E11 3
% age Purity: | 99.8
% Water content: | 0 | If correction for water content is not needed please enter 0
% Purity corrected for water: | 99.8
Mwt of compound in free base form: | 1 | Enter molecular mass of compound in free base form. If salt convertion is NOT needed, enter 1.
Mwt of compound in salt form: | 1 | Enter molecular mass of compound in salt form. If salt convertion is NOT needed, enter 1.
1 mg of salt is equivalent to | 1 | free base
Initial Standard dilution volume (mL): | 25 |  | Standard A |  | Standard B
1st Dilution Standard transfer Volume (mL: | 4 | Injection | Response: | Normalised Response: | Response: | Normalised Response: |  | Std Response Deviation
1st Dilution Standard Final Volume (mL): | 10 | 1 | 5195259 | 8300915.8386 | 4806792 | 8320247.4601
2nd Dilution Standard Transfer Volume (mL): | 1 | 2 | 5197101 | 8303858.9617 | 4813337 | 8331576.4337 |  | 0.3141%
2nd Dilution Standard Final Volume (mL): | 1 | 3 | 5197994 | 8305285.7852 | 4819939 | 8343004.0706
3rd Dilution Standard Volume (mL: | 1 | 4 |  | - |  | -
3rd Dilution Standard Final Volume (mL): | 1 | Average: | 5196784.6667 | 8303353.5285 | 4813356 | 8331609.3215
4th Dilution Standard Transfer Volume (mL): | 1 | Amt of RS (mg): | 8.71 |  | 8.04
4th Dilution Standard Final Volume (mL): | 1 | Amt of RS as free base (mg): | 8.71 |  | 8.04
Standard Dilution Factor | 62.5 | Purity correction: | 8.6926 |  | 8.0239
If there are no serial dilutions, or only one dilution, enter 1 in all boxes not used. |  | Conc (mg/mL): | 0.13908 |  | 0.12838
|  | Desired Concentration (mg/mL): | 0.22222
|  | Desired Weight as free base (mg): | 13.8889
|  | Desired Weight as salt (mg): | 13.8889
|  | Average Normalised Peak Area: | 8317481.425
|  | RSD: | 0.2059%
|  | n: | 6
Medium Volume (mL): | 900 | Unit No. | Response: | Amt Released (mg): | %age Released:
1st Dilution Sample transfer Volume (mL: | 1 | 1 | 7445434 | 179.031 | 89.5155
1st Dilution Sample Final Volume (mL): | 1 | 2 | 7453276 | 179.2195 | 89.6098
2nd Dilution Sample Transfer Volume (mL): | 1 | 3 | 7450397 | 179.1503 | 89.5752
2nd Dilution Sample Final Volume (mL): | 1 | 4 | 7492152 | 180.1543 | 90.0772
3rd Dilution Sample Transfer Volume (mL: | 1 | 5 | 7508163 | 180.5393 | 90.2697
3rd Dilution Sample Final Volume (mL): | 1 | 6 | 7488124 | 180.0575 | 90.0287
4th Dilution Sample Transfer Volume (mL): | 1
4th Dilution Sample Final Volume (mL): | 1 |  | Average: | 179.692 | 89.846
Sample Dilution Factor | 900 |  | RSD: | 0.3536% | 0.3536%
If there are no serial dilutions, or only one dilution, enter 1 in all boxes not used. |  |  | n: | 6 | 6
Range
|  |  | Minimum: | 179.031 | 89.5155
|  |  | Maximum: | 180.5393 | 90.2697
Comment: | The amount of | Emtricitabine |  | dissolved as a percentage of the stated label claim is |  | 89.846
| Range: | Minimum | 89.5155 | Maximum | 90.2697
| Name |  |  | Date |  | Signature
Analysed by:
Reviewed By:
0

## SST T
HPLC System Suitability Report
Analysis Data | Assay
Sample(s) | EMITRICITABINE/TENOFOVIR
Reference Substance: | Tenofovir DF
% age Purity: | 98.8
Weight (mg): | 15.65
Standard Conc (mg/mL):
Injection Number | Peak Areas | Theoretical Plates (USP) | Tailing Factor (Assym) | Retention Times (min)
1 | 2109068 | 53686.1 | 1.1 | 5.7
2 | 2130492 | 53725.4 | 1 | 5.7
3 | 2110335 | 54174 | 1 | 5.7
4 | 2167007 | 54161.2 | 1 | 5.7
5 | 2192207 | 53682.4 | 1 | 5.7
6 | 2150896 | 54393.2 | 1.1 | 5.7
Averages: | 2143334.1667 | 53970.3833 | 1.0333 | 5.7
RSD: | 1.538%
n: | 6
Summary: | The RSD of the peak areas for six replicate injections of SST Std is less than 2.0%.
The number of Theoretical Plates (USP) for all peaks is greater than 2000
The Assymetry of all peaks were below 2.0
Analysis Data | Dissolution
Reference Substance: | Tenofovir DF
% age Purity: | 98.8
Weight (mg): | 15.65
Standard Conc (mg/mL):
Injection Number | Peak Areas | Theoretical Plates (USP) | Tailing Factor (Assym) | Retention Times (min)
1 | 8294742 | 59724.6 | 1 | 5.7
2 | 8297399 | 60753.5 | 1 | 5.7
3 | 8286235 | 60183.2 | 1.1 | 5.7
4 | 8291573 | 60338.3 | 1.1 | 5.7
5 | 8286962 | 59520.6 | 1 | 5.7
6 | 8287595 | 60367.5 | 1 | 5.7
Averages: | 8290751 | 60147.95 | 1.0333 | 5.7
RSD: | 0.05541%
n: | 6
Summary: | The RSD of the peak areas for six replicate injections of SST Std is less than 2.0%.
The number of Theoretical Plates (USP) for all peaks is greater than 2000
The Assymetry of all peaks were below 2.0
| Name |  |  | Date | Signature
Analysed by: | Bugigi |  |  | 19/12/2016
Reviewed By:

## TDF
National Quality Control Laboratory
Laboratory Data Calculation Spreadsheet
Please enter the required information in the cells highlighted in green
Analysis Report
Sample Name: | EMITRICITABINE/TENOFOVIR
Laboratory Ref No: | NDQB201611224 | 1
Active Ingredient: | TENOFOVIR DISOPROXIL FUMERATE
Label Claim: | Each film coated tablet contains 300mg of tenofovir disoproxyl fumerate,which is equivavalent to 245mg of tenofovir disoproxil.
Date Analysis Started: | 2016-12-15
Date Analysis Completed: | 2016-12-19
Analysis Data
Reference Substance: | Tenofovir DF
Code: | T11 8
% age Purity: | 98.8
% Water content: | 0 | If correction for water content is not needed please enter 0
% Purity corrected for water: | 98.8
Mwt of compound in free base form: | 1 | Enter molecular mass of compound in free base form. If salt conversion is NOT needed, enter 1.
Mwt of compound in salt form: | 1 | Enter molecular mass of compound in salt form. If salt conversion is NOT needed, enter 1.
1 mg of salt is equivalent to | 1 | free base
Initial Standard dilution volume (mL): | 25 |  | Standard A |  | Standard B
1st Dilution Standard transfer Volume (mL: | 2 | Injection | Response: | Normalised Response: | Response: | Normalised Response: |  | Std Response Deviation
1st Dilution Standard Final Volume (mL): | 20 | 1 | 2098222 | 2035501.4164 | 2013683 | 2083988.4338
2nd Dilution Standard Transfer Volume (mL): | 1 | 2 | 2103111 | 2040244.2731 | 2028309 | 2099125.0838 |  | 2.395%
2nd Dilution Standard Final Volume (mL): | 1 | 3 | 2109942 | 2046871.0791 | 2025250 | 2095959.2823
3rd Dilution Standard Volume (mL: | 1 | 4 |  | - |  | -
3rd Dilution Standard Final Volume (mL): | 1 | Average: | 2103758.3333 | 2040872.2562 | 2022414 | 2093024.2667
4th Dilution Standard Transfer Volume (mL): | 1 | Mass of RS (mg): | 15.65 |  | 14.67
4th Dilution Standard Final Volume (mL): | 1 | Mass of WRS as free base (mg): | 15.65 |  | 14.67
Standard Dilution Factor | 250 | Purity correction (mg): | 15.4622 |  | 14.494
If there are no serial dilutions, or only one dilution, enter 1 in all boxes not used. |  | Concentration (mg/mL): | 0.061849 |  | 0.057976
|  | Desired Concentration (mg/mL): | 0.06
|  | Desired Weight as free base (mg): | 15
|  | Desired Weight as salt (mg): | 15
|  | Average Normalised Response: | 2066948.2614
|  | RSD: | 1.414%
|  | n: | 6
Analysis Data | Determination of Content of Active Ingredient in the Sample
Label Claim: | Each film coated tablet contains 300mg of tenofovir disoproxyl fumerate,which is equivavalent to 245mg of tenofovir disoproxil.
Each Tablet/Capsule contains | 300 | TENOFOVIR DISOPROXIL FUMERATE
Average Tablet/Capsule Content Weight (mg): | 1019.4585
Initial Sample dilution Volume (mL): | 200 |  | Powder Weight (mg) | Injection | Response: | Determined Amt (mg) | % Assay
1st Dilution Sample transfer Volume (mL): | 1 | Assay Smp A | 1013.99 | 1 | 2705329 | 315.8185 | 105.2728
1st Dilution Sample Final Volume (mL): | 20 |  |  | 2 | 2564998 | 299.4364 | 99.8121
2nd Dilution Sample Transfer Volume (mL): | 1 |  |  | 3 | 2570853 | 300.1199 | 100.04
2nd Dilution Sample Final Volume (mL): | 1 |  |  | 4 |  | - | -
3rd Dilution Sample Transfer Volume (mL: | 1 | Assay Smp B | 1027 | 1 | 2606634 | 300.4421 | 100.1474
3rd Dilution Sample Final Volume (mL): | 1 |  |  | 2 | 2641530 | 304.4642 | 101.4881
4th Dilution Sample Transfer Volume (mL): | 1 |  |  | 3 | 2611955 | 301.0554 | 100.3518
4th Dilution Sample Final Volume (mL): | 1 |  |  | 4 |  | - | -
Sample Dilution Factor | 4000 | Assay Smp C | 1024.15 | 1 | 2593264 | 299.7329 | 99.911
Desired Sample Weight (mg): | 815.5668 |  |  | 2 | 2605880 | 301.191 | 100.397
If there are no serial dilutions, or only one dilution, enter 1 in all boxes not used. |  |  |  | 3 | 2596938 | 300.1575 | 100.0525
|  |  |  | 4 |  | - | -
[5 empty] | Average: | 302.4909 | 100.8303
[5 empty] | RSD: | 1.724% | 1.724%
[5 empty] | n: | 9 | 9
Comment: | The content of | Tenofovir DF |  | in the sample as a percentage of the stated label claim is |  | 10083%
DISSOLUTION: | Determination of Active Ingredient Dissolved
Reference Substance: | Tenofovir DF
Code: | T11 8
% age Purity: | 98.8
% Water content: | 0 | If correction for water content is not needed please enter 0
% Purity corrected for water: | 98.8
Mwt of compound in free base form: | 1 | Enter molecular mass of compound in free base form. If salt convertion is NOT needed, enter 1.
Mwt of compound in salt form: | 1 | Enter molecular mass of compound in salt form. If salt convertion is NOT needed, enter 1.
1 mg of salt is equivalent to | 1 | free base
Initial Standard dilution volume (mL): | 25 |  | Standard A |  | Standard B
1st Dilution Standard transfer Volume (mL: | 4 | Injection | Response: | Normalised Response: | Response: | Normalised Response: |  | Std Response Deviation
1st Dilution Standard Final Volume (mL): | 10 | 1 | 8267549 | 11139462.9591 | 7902761 | 11359273.3916
2nd Dilution Standard Transfer Volume (mL): | 1 | 2 | 8268112 | 11140221.5295 | 7909095 | 11368377.7587 |  | 1.938%
2nd Dilution Standard Final Volume (mL): | 1 | 3 | 8269359 | 11141901.7022 | 7920622 | 11384946.4421
3rd Dilution Standard Volume (mL: | 1 | 4 |  | - |  | -
3rd Dilution Standard Final Volume (mL): | 1 | Average: | 8268340 | 11140528.7303 | 7910826 | 11370865.8641
4th Dilution Standard Transfer Volume (mL): | 1 | Amt of RS (mg): | 15.65 |  | 14.67
4th Dilution Standard Final Volume (mL): | 1 | Amt of RS as free base (mg): | 15.65 |  | 14.67
Standard Dilution Factor | 62.5 | Purity correction: | 15.4622 |  | 14.494
If there are no serial dilutions, or only one dilution, enter 1 in all boxes not used. |  | Conc (mg/mL): | 0.2474 |  | 0.2319
|  | Desired Concentration (mg/mL): | 0.33333
|  | Desired Weight as free base (mg): | 20.8333
|  | Desired Weight as salt (mg): | 20.8333
|  | Average Normalised Peak Area: | 11255697.2972
|  | RSD: | 1.123%
|  | n: | 6
Medium Volume (mL): | 900 | Unit No. | Response: | Amt Released (mg): | %age Released:
1st Dilution Sample transfer Volume (mL: | 1 | 1 | 9941614 | 264.9755 | 88.3252
1st Dilution Sample Final Volume (mL): | 1 | 2 | 9954702 | 265.3244 | 88.4415
2nd Dilution Sample Transfer Volume (mL): | 1 | 3 | 9951924 | 265.2503 | 88.4168
2nd Dilution Sample Final Volume (mL): | 1 | 4 | 10001717 | 266.5775 | 88.8592
3rd Dilution Sample Transfer Volume (mL: | 1 | 5 | 10022998 | 267.1447 | 89.0482
3rd Dilution Sample Final Volume (mL): | 1 | 6 | 9995752 | 266.4185 | 88.8062
4th Dilution Sample Transfer Volume (mL): | 1
4th Dilution Sample Final Volume (mL): | 1 |  | Average: | 265.9485 | 88.6495
Sample Dilution Factor | 900 |  | RSD: | 0.3308% | 0.3308%
If there are no serial dilutions, or only one dilution, enter 1 in all boxes not used. |  |  | n: | 6 | 6
Range
|  |  | Minimum: | 264.9755 | 88.3252
|  |  | Maximum: | 267.1447 | 89.0482
Comment: | The amount of | Tenofovir DF |  | dissolved as a percentage of the stated label claim is |  | 88.6495
| Range: | Minimum | 88.3252 | Maximum | 89.0482
| Name |  |  | Date |  | Signature
Analysed by:
Reviewed By:
0