## SST S
HPLC System Suitability Report
Analysis Data | Assay
Sample(s) | Sulfran DS Tabs
Reference Substance: | Sulfamethoxazole
% age Purity: | 99.28
Weight (mg): | 17.71
Standard Conc (mg/mL): | 0.1771
Injection Number | Peak Areas | Theoretical Plates (USP) | Tailing Factor (Assym) | Retention Times (min)
1 | 109638430 | 8919.4 | 1 | 6.4
2 | 109095019 | 9123 | 1 | 6.4
3 | 109210806 | 9151.1 | 1 | 6.4
4 | 109677311 | 9134.4 | 1 | 6.4
5 | 109728595 | 9266.3 | 1 | 6.4
6 | 109414627 | 9213.5 | 1 | 6.4
Averages: | 109460798 | 9134.6167 | 1 | 6.4
RSD: | 0.2412%
n: | 6
Summary: | The RSD of the peak areas for six replicate injections of SST Std is less than 2.0%.
The number of Theoretical Plates (USP) for all peaks is greater than 2000
The Assymetry of all peaks were below 2.0
Analysis Data | Dissolution
Reference Substance:
% age Purity:
Weight (mg):
Standard Conc (mg/mL):
Injection Number | Peak Areas | Theoretical Plates (USP) | Tailing Factor (Assym) | Retention Times (min)
1
2
3
4
5
6
Averages: | #DIV/0! | #DIV/0! | #DIV/0! | #DIV/0!
RSD: | #DIV/0!
n: | 0
Summary: | The RSD of the peak areas for six replicate injections of SST Std is less than 2.0%.
The number of Theoretical Plates (USP) for all peaks is greater than 2000
The Assymetry of all peaks were below 2.0
| Name |  |  | Date | Signature
Analysed by: | Bugigi |  |  | 14/12/2016
Reviewed By:

## SST T
HPLC System Suitability Report
Analysis Data | Assay
Sample(s) | SULFRAN DS Tabs
Reference Substance: | Trimethoprim
% age Purity: | 99.3
Weight (mg): | 31.01
Standard Conc (mg/mL): | 0.03101
Injection Number | Peak Areas | Theoretical Plates (USP) | Tailing Factor (Assym) | Retention Times (min)
1 | 7142361 | 5976.4 | 1.2 | 3.2
2 | 7121827 | 6013.7 | 1.2 | 3.2
3 | 7106139 | 6035.4 | 1.2 | 3.2
4 | 7134348 | 6043.7 | 1.2 | 3.2
5 | 7120138 | 6117.9 | 1.2 | 3.2
6 | 7106598 | 6086.3 | 1.2 | 3.2
Averages: | 7121901.8333 | 6045.5667 | 1.2 | 3.2
RSD: | 0.2044%
n: | 6
Summary: | The RSD of the peak areas for six replicate injections of SST Std is less than 2.0%.
The number of Theoretical Plates (USP) for all peaks is greater than 2000
The Assymetry of all peaks were below 2.0
Analysis Data | Dissolution
Reference Substance:
% age Purity:
Weight (mg):
Standard Conc (mg/mL):
Injection Number | Peak Areas | Theoretical Plates (USP) | Tailing Factor (Assym) | Retention Times (min)
1
2
3
4
5
6
Averages: | #DIV/0! | #DIV/0! | #DIV/0! | #DIV/0!
RSD: | #DIV/0!
n: | 0
Summary: | The RSD of the peak areas for six replicate injections of SST Std is less than 2.0%.
The number of Theoretical Plates (USP) for all peaks is greater than 2000
The Assymetry of all peaks were below 2.0
| Name |  |  | Date | Signature
Analysed by: | Bugigi |  |  | 14/12/2016
Reviewed By:

## Trimethoprim (2)
National Quality Control Laboratory
Laboratory Data Calculation Spreadsheet
Please enter the required information in the cells highlighted in green
Analysis Report
Sample Name: | SULFRAN DS TABLETS
Laboratory Ref No: | NDQB201611216 | 1
Active Ingredient: | Trimethoprim
Label Claim: | Each tablet contain Sulphamethoxazole B.P 800 mg and Trimethoprim B.P 160 mg
Date Analysis Started: | 2016-12-09
Date Analysis Completed: | 2016-12-14
Analysis Data
Reference Substance: | Trimethoprim
Code: | T7 4
% age Purity: | 99.3
% Water content: | 0 | If correction for water content is not needed please enter 0
% Purity corrected for water: | 99.3
Mwt of compound in free base form: | 1 | Enter molecular mass of compound in free base form. If salt conversion is NOT needed, enter 1.
Mwt of compound in salt form: | 1 | Enter molecular mass of compound in salt form. If salt conversion is NOT needed, enter 1.
1 mg of salt is equivalent to | 1 | free base
Initial Standard dilution volume (mL): | 50 |  | Standard A |  | Standard B
1st Dilution Standard transfer Volume (mL: | 5 | Injection | Response: | Normalised Response: | Response: | Normalised Response: |  | Std Response Deviation
1st Dilution Standard Final Volume (mL): | 100 | 1 | 7119769 | 7398860.9723 | 8071052 | 7422783.2269
2nd Dilution Standard Transfer Volume (mL): | 1 | 2 | 7128117 | 7407536.2104 | 8093674 | 7443588.2226 |  | 0.3938%
2nd Dilution Standard Final Volume (mL): | 1 | 3 | 7124463 | 7403738.9751 | 8069291 | 7421163.6708
3rd Dilution Standard Volume (mL: | 1 | 4 |  | - |  | -
3rd Dilution Standard Final Volume (mL): | 1 | Average: | 7124116.3333 | 7403378.7193 | 8078005.6667 | 7429178.3734
4th Dilution Standard Transfer Volume (mL): | 1 | Mass of RS (mg): | 31.01 |  | 35.04
4th Dilution Standard Final Volume (mL): | 1 | Mass of WRS as free base (mg): | 31.01 |  | 35.04
Standard Dilution Factor | 1000 | Purity correction (mg): | 30.7929 |  | 34.7947
If there are no serial dilutions, or only one dilution, enter 1 in all boxes not used. |  | Concentration (mg/mL): | 0.030793 |  | 0.034795
|  | Desired Concentration (mg/mL): | 0.032
|  | Desired Weight as free base (mg): | 32
|  | Desired Weight as salt (mg): | 32
|  | Average Normalised Response: | 7416278.5464
|  | RSD: | 0.2215%
|  | n: | 6
Analysis Data | Determination of Content of Active Ingredient in the Sample
Label Claim: | Each tablet contain Sulphamethoxazole B.P 800 mg and Trimethoprim B.P 160 mg
Each Tablet/Capsule contains | 160 | Trimethoprim
Average Tablet/Capsule Content Weight (mg): | 1045.129
Initial Sample dilution Volume (mL): | 200 |  | Powder Weight (mg) | Injection | Response: | Determined Amt (mg) | % Assay
1st Dilution Sample transfer Volume (mL): | 4 | Assay Smp A | 1049.96 | 1 | 7239316 | 155.4636 | 97.1647
1st Dilution Sample Final Volume (mL): | 100 |  |  | 2 | 7209337 | 154.8198 | 96.7624
2nd Dilution Sample Transfer Volume (mL): | 1 |  |  | 3 | 7213375 | 154.9065 | 96.8166
2nd Dilution Sample Final Volume (mL): | 1 |  |  | 4 |  | - | -
3rd Dilution Sample Transfer Volume (mL: | 1 | Assay Smp B | 1030.74 | 1 | 7191940 | 157.3261 | 98.3288
3rd Dilution Sample Final Volume (mL): | 1 |  |  | 2 | 7237979 | 158.3332 | 98.9583
4th Dilution Sample Transfer Volume (mL): | 1 |  |  | 3 | 7241792 | 158.4166 | 99.0104
4th Dilution Sample Final Volume (mL): | 1 |  |  | 4 |  | - | -
Sample Dilution Factor | 5000 | Assay Smp C | 1044.41 | 1 | 7219588 | 155.8638 | 97.4149
Desired Sample Weight (mg): | 1045.129 |  |  | 2 | 7218452 | 155.8393 | 97.3995
If there are no serial dilutions, or only one dilution, enter 1 in all boxes not used. |  |  |  | 3 | 7256707 | 156.6652 | 97.9157
|  |  |  | 4 |  | - | -
[5 empty] | Average: | 156.4038 | 97.7524
[5 empty] | RSD: | 0.8737% | 0.8737%
[5 empty] | n: | 9 | 9
Comment: | The content of | Trimethoprim |  | in the sample as a percentage of the stated label claim is |  | 9775%
DISSOLUTION: | Determination of Active Ingredient Dissolved
Reference Substance: | Trimethoprim
Code: | T7 4
% age Purity: | 99.3
% Water content: | 0 | If correction for water content is not needed please enter 0
% Purity corrected for water: | 99.3
Mwt of compound in free base form: | 1 | Enter molecular mass of compound in free base form. If salt convertion is NOT needed, enter 1.
Mwt of compound in salt form: | 1 | Enter molecular mass of compound in salt form. If salt convertion is NOT needed, enter 1.
1 mg of salt is equivalent to | 1 | free base
Initial Standard dilution volume (mL): | 50 |  | Standard A |  | Standard B
1st Dilution Standard transfer Volume (mL: | 5 | Injection | Response: | Normalised Response: | Response: | Normalised Response: |  | Std Response Deviation
1st Dilution Standard Final Volume (mL): | 100 | 1 | 7119769 | 8220956.6359 | 8071052 | 8247536.9188
2nd Dilution Standard Transfer Volume (mL): | 1 | 2 | 7128117 | 8230595.7894 | 8093674 | 8270653.5806 |  | 0.3938%
2nd Dilution Standard Final Volume (mL): | 1 | 3 | 7124463 | 8226376.6391 | 8069291 | 8245737.412
3rd Dilution Standard Volume (mL: | 1 | 4 |  | - |  | -
3rd Dilution Standard Final Volume (mL): | 1 | Average: | 7124116.3333 | 8225976.3548 | 8078005.6667 | 8254642.6371
4th Dilution Standard Transfer Volume (mL): | 1 | Amt of RS (mg): | 31.01 |  | 35.04
4th Dilution Standard Final Volume (mL): | 1 | Amt of RS as free base (mg): | 31.01 |  | 35.04
Standard Dilution Factor | 1000 | Purity correction: | 30.7929 |  | 34.7947
If there are no serial dilutions, or only one dilution, enter 1 in all boxes not used. |  | Conc (mg/mL): | 0.030793 |  | 0.034795
|  | Desired Concentration (mg/mL): | 0.035556
|  | Desired Weight as free base (mg): | 35.5556
|  | Desired Weight as salt (mg): | 35.5556
|  | Average Normalised Peak Area: | 8240309.496
|  | RSD: | 0.2215%
|  | n: | 6
Medium Volume (mL): | 900 | Unit No. | Response: | Amt Released (mg): | %age Released:
1st Dilution Sample transfer Volume (mL: | 5 | 1 | 7700029 | 149.5095 | 93.4434
1st Dilution Sample Final Volume (mL): | 25 | 2 | 7699220 | 149.4938 | 93.4336
2nd Dilution Sample Transfer Volume (mL): | 1 | 3 | 7688544 | 149.2865 | 93.3041
2nd Dilution Sample Final Volume (mL): | 1 | 4 | 7721412 | 149.9247 | 93.7029
3rd Dilution Sample Transfer Volume (mL: | 1 | 5 | 7733189 | 150.1534 | 93.8459
3rd Dilution Sample Final Volume (mL): | 1 | 6 | 7748855 | 150.4576 | 94.036
4th Dilution Sample Transfer Volume (mL): | 1
4th Dilution Sample Final Volume (mL): | 1 |  | Average: | 149.8042 | 93.6277
Sample Dilution Factor | 4500 |  | RSD: | 0.3007% | 0.3007%
If there are no serial dilutions, or only one dilution, enter 1 in all boxes not used. |  |  | n: | 6 | 6
Range
|  |  | Minimum: | 149.2865 | 93.3041
|  |  | Maximum: | 150.4576 | 94.036
Comment: | The amount of | Trimethoprim |  | dissolved as a percentage of the stated label claim is |  | 93.6277
| Range: | Minimum | 93.3041 | Maximum | 94.036
| Name |  |  | Date |  | Signature
Analysed by:
Reviewed By:
0

## Sulphamethoxazole (2)
National Quality Control Laboratory
Laboratory Data Calculation Spreadsheet
Please enter the required information in the cells highlighted in green
Analysis Report
Sample Name: | SULFRAN DS TABLETS
Laboratory Ref No: | NDQB201611216 | 1
Active Ingredient: | Sulphamethoxazole
Label Claim: | Each tablet contain Sulphamethoxazole B.P 800 mg and Trimethoprim B.P 160 mg
Date Analysis Started: | 2016-12-09
Date Analysis Completed: | 2016-12-14
Analysis Data
Reference Substance: | Sulfamethoxazole
Code: | NDQE201607046
% age Purity: | 99.28
% Water content: | 0 | If correction for water content is not needed please enter 0
% Purity corrected for water: | 99.28
Mwt of compound in free base form: | 1 | Enter molecular mass of compound in free base form. If salt conversion is NOT needed, enter 1.
Mwt of compound in salt form: | 1 | Enter molecular mass of compound in salt form. If salt conversion is NOT needed, enter 1.
1 mg of salt is equivalent to | 1 | free base
Initial Standard dilution volume (mL): | 100 |  | Standard A |  | Standard B
1st Dilution Standard transfer Volume (mL: | 1 | Injection | Response: | Normalised Response: | Response: | Normalised Response: |  | Std Response Deviation
1st Dilution Standard Final Volume (mL): | 1 | 1 | 110060312 | 100154482.8013 | 110621556 | 99652371.0796
2nd Dilution Standard Transfer Volume (mL): | 1 | 2 | 109633331 | 99765931.6474 | 110859638 | 99866844.973 |  | 0.1658%
2nd Dilution Standard Final Volume (mL): | 1 | 3 | 109673130 | 99802148.5924 | 110687216 | 99711520.2628
3rd Dilution Standard Volume (mL: | 1 | 4 |  | - |  | -
3rd Dilution Standard Final Volume (mL): | 1 | Average: | 109788924.3333 | 99907521.0137 | 110722803.3333 | 99743578.7718
4th Dilution Standard Transfer Volume (mL): | 1 | Mass of RS (mg): | 17.71 |  | 17.89
4th Dilution Standard Final Volume (mL): | 1 | Mass of WRS as free base (mg): | 17.71 |  | 17.89
Standard Dilution Factor | 100 | Purity correction (mg): | 17.5825 |  | 17.7612
If there are no serial dilutions, or only one dilution, enter 1 in all boxes not used. |  | Concentration (mg/mL): | 0.17582 |  | 0.17761
|  | Desired Concentration (mg/mL): | 0.16
|  | Desired Weight as free base (mg): | 16
|  | Desired Weight as salt (mg): | 16
|  | Average Normalised Response: | 99825549.8928
|  | RSD: | 0.1775%
|  | n: | 6
Analysis Data | Determination of Content of Active Ingredient in the Sample
Label Claim: | Each tablet contain Sulphamethoxazole B.P 800 mg and Trimethoprim B.P 160 mg
Each Tablet/Capsule contains | 800 | Sulphamethoxazole
Average Tablet/Capsule Content Weight (mg): | 1045.129
Initial Sample dilution Volume (mL): | 200 |  | Powder Weight (mg) | Injection | Response: | Determined Amt (mg) | % Assay
1st Dilution Sample transfer Volume (mL): | 4 | Assay Smp A | 1049.96 | 1 | 98336419 | 784.4401 | 98.055
1st Dilution Sample Final Volume (mL): | 100 |  |  | 2 | 97806376 | 780.2119 | 97.5265
2nd Dilution Sample Transfer Volume (mL): | 1 |  |  | 3 | 97930524 | 781.2023 | 97.6503
2nd Dilution Sample Final Volume (mL): | 1 |  |  | 4 |  | - | -
3rd Dilution Sample Transfer Volume (mL: | 1 | Assay Smp B | 1030.74 | 1 | 95679433 | 777.4772 | 97.1846
3rd Dilution Sample Final Volume (mL): | 1 |  |  | 2 | 96197603 | 781.6877 | 97.711
4th Dilution Sample Transfer Volume (mL): | 1 |  |  | 3 | 96155533 | 781.3459 | 97.6682
4th Dilution Sample Final Volume (mL): | 1 |  |  | 4 |  | - | -
Sample Dilution Factor | 5000 | Assay Smp C | 1044.41 | 1 | 96963586 | 777.5992 | 97.1999
Desired Sample Weight (mg): | 1045.129 |  |  | 2 | 96936425 | 777.3814 | 97.1727
If there are no serial dilutions, or only one dilution, enter 1 in all boxes not used. |  |  |  | 3 | 97496420 | 781.8723 | 97.734
|  |  |  | 4 |  | - | -
[5 empty] | Average: | 780.3576 | 97.5447
[5 empty] | RSD: | 0.3113% | 0.3113%
[5 empty] | n: | 9 | 9
Comment: | The content of | Sulfamethoxazole |  | in the sample as a percentage of the stated label claim is |  | 9754%
DISSOLUTION: | Determination of Active Ingredient Dissolved
Reference Substance: | Sulfamethoxazole
Code: | NDQE201607046
% age Purity: | 99.28
% Water content: | 0 | If correction for water content is not needed please enter 0
% Purity corrected for water: | 99.28
Mwt of compound in free base form: | 1 | Enter molecular mass of compound in free base form. If salt convertion is NOT needed, enter 1.
Mwt of compound in salt form: | 1 | Enter molecular mass of compound in salt form. If salt convertion is NOT needed, enter 1.
1 mg of salt is equivalent to | 1 | free base
Initial Standard dilution volume (mL): | 100 |  | Standard A |  | Standard B
1st Dilution Standard transfer Volume (mL: | 1 | Injection | Response: | Normalised Response: | Response: | Normalised Response: |  | Std Response Deviation
1st Dilution Standard Final Volume (mL): | 1 | 1 | 110060312 | 111282758.6681 | 110621556 | 110724856.7551
2nd Dilution Standard Transfer Volume (mL): | 1 | 2 | 109633331 | 110851035.1638 | 110859638 | 110963161.0811 |  | 0.1658%
2nd Dilution Standard Final Volume (mL): | 1 | 3 | 109673130 | 110891276.2138 | 110687216 | 110790578.0698
3rd Dilution Standard Volume (mL: | 1 | 4 |  | - |  | -
3rd Dilution Standard Final Volume (mL): | 1 | Average: | 109788924.3333 | 111008356.6819 | 110722803.3333 | 110826198.6354
4th Dilution Standard Transfer Volume (mL): | 1 | Amt of RS (mg): | 17.71 |  | 17.89
4th Dilution Standard Final Volume (mL): | 1 | Amt of RS as free base (mg): | 17.71 |  | 17.89
Standard Dilution Factor | 100 | Purity correction: | 17.5825 |  | 17.7612
If there are no serial dilutions, or only one dilution, enter 1 in all boxes not used. |  | Conc (mg/mL): | 0.17582 |  | 0.17761
|  | Desired Concentration (mg/mL): | 0.17778
|  | Desired Weight as free base (mg): | 17.7778
|  | Desired Weight as salt (mg): | 17.7778
|  | Average Normalised Peak Area: | 110917277.6586
|  | RSD: | 0.1775%
|  | n: | 6
Medium Volume (mL): | 900 | Unit No. | Response: | Amt Released (mg): | %age Released:
1st Dilution Sample transfer Volume (mL: | 5 | 1 | 102654875 | 740.4067 | 92.5508
1st Dilution Sample Final Volume (mL): | 25 | 2 | 102539387 | 739.5738 | 92.4467
2nd Dilution Sample Transfer Volume (mL): | 1 | 3 | 102433434 | 738.8096 | 92.3512
2nd Dilution Sample Final Volume (mL): | 1 | 4 | 102877113 | 742.0097 | 92.7512
3rd Dilution Sample Transfer Volume (mL: | 1 | 5 | 102995818 | 742.8658 | 92.8582
3rd Dilution Sample Final Volume (mL): | 1 | 6 | 103186208 | 744.239 | 93.0299
4th Dilution Sample Transfer Volume (mL): | 1
4th Dilution Sample Final Volume (mL): | 1 |  | Average: | 741.3174 | 92.6647
Sample Dilution Factor | 4500 |  | RSD: | 0.2802% | 0.2802%
If there are no serial dilutions, or only one dilution, enter 1 in all boxes not used. |  |  | n: | 6 | 6
Range
|  |  | Minimum: | 738.8096 | 92.3512
|  |  | Maximum: | 744.239 | 93.0299
Comment: | The amount of | Sulfamethoxazole |  | dissolved as a percentage of the stated label claim is |  | 92.6647
| Range: | Minimum | 92.3512 | Maximum | 93.0299
| Name |  |  | Date |  | Signature
Analysed by:
Reviewed By:
0

## Uniformity
Please enter the required information in the cells highlighted in green
Uniformity of Weight Test Report
Sample Name: |  | SULFRAN - DS TABLETS
Laboratory Ref No: |  | NDQB201612241
Active Ingredient: |  | Tremethoprim, Sulfamethoxazole
Label Claim: |  | Each tablet contains: Sulphamethoxazole B.P. 800 mg and Trimethoprim B.P. 160 mg.
Date Analysis Started: |  | 2016-12-01 11:48:53
Date Analysis Completed: |  | #REF!
Analysis Data |  | Uniformity of weight
|  | Tablet weight (mg) | % Deviation
|  | 1044.11 | -0.0975%
|  | 1057.06 | 1.142%
|  | 1043.09 | -0.1951%
|  | 1048.64 | 0.3359%
|  | 1053.22 | 0.7742%
|  | 1047.59 | 0.2355%
|  | 1045.66 | 0.05081%
|  | 1042.85 | -0.2181%
|  | 1031.16 | -1.337%
|  | 1048.59 | 0.3312%
|  | 1041.67 | -0.331%
|  | 1036.07 | -0.8668%
|  | 1051.63 | 0.622%
|  | 1050.45 | 0.5091%
|  | 1023.47 | -2.072%
|  | 1048.66 | 0.3379%
|  | 1049.01 | 0.3713%
|  | 1050.93 | 0.5551%
|  | 1046.17 | 0.0996%
|  | 1042.55 | -0.2468%
| Total | 20902.58
| Average | 1045.129
| Average | % Deviation from mean
| 1045.129 | -5% | 992.8725
|  | 5% | 1097.3854
| Name |  | Date | Signature
Analysed by:
Reviewed By: