## SST E
HPLC System Suitability Report
Analysis Data | Assay
Sample(s) | TENOFOVIR DISOPROXIL FUMARATE, LAMIVUDINE & EFAVIRENZ TABLETS
Reference Substance: | Efavirenz
% age Purity: | 98.9
Weight (mg): | 27.42
Standard Conc (mg/mL): | 0.2742
Injection Number | Peak Areas | Theoretical Plates (USP) | Tailing Factor (Assym) | Retention Times (min)
1 | 3151426 | 56157.3 | 1 | 6.3
2 | 3161075 | 55797.7 | 1 | 6.3
3 | 3149251 | 55458.4 | 1 | 6.3
4 | 3135337 | 54831.5 | 1 | 6.3
5 | 3140899 | 55314.6 | 1 | 6.3
6 | 3124502 | 54727.9 | 1 | 6.3
Averages: | 3143748.3333 | 55381.2333 | 1 | 6.3
RSD: | 0.412%
n: | 6
Summary: | The RSD of the peak areas for six replicate injections of SST Std is less than 2.0%.
The number of Theoretical Plates (USP) for all peaks is greater than 2000
The Assymetry of all peaks were below 2.0
Analysis Data | Dissolution
Reference Substance: | Efavirenz
% age Purity: | 98.9
Weight (mg): | 27.42
Standard Conc (mg/mL): | 0.4113
Injection Number | Peak Areas | Theoretical Plates (USP) | Tailing Factor (Assym) | Retention Times (min)
1 | 7438930 | 74557.5 | 1 | 7.2
2 | 7443433 | 74998.2 | 1 | 7.2
3 | 7443737 | 75601.1 | 1 | 7.2
4 | 7451581 | 74619.6 | 1 | 7.2
5 | 7458532 | 74852.4 | 1 | 7.2
6 | 7458902 | 74284.7 | 1 | 7.2
Averages: | 7449185.8333 | 74818.9167 | 1 | 7.2
RSD: | 0.1132%
n: | 6
Summary: | The RSD of the peak areas for six replicate injections of SST Std is less than 2.0%.
The number of Theoretical Plates (USP) for all peaks is greater than 2000
The Assymetry of all peaks were below 2.0
| Name |  |  | Date | Signature
Analysed by: | Bugigi |  |  | 19-12-2016
Reviewed By:

## Uniformity
Please enter the required information in the cells highlighted in green
Uniformity of Weight Test Report
Sample Name: |  | EFAVIRENZ 600MG TABLETS
Laboratory Ref No: |  | NDQB201612260
Active Ingredient: |  | EFAVIRENZ
Label Claim: |  | Each film-coated tablet contains Efavirenz 600mg.
Date Analysis Started: |  | 2016-12-14 11:06:39
Date Analysis Completed: |  | #REF!
Analysis Data |  | Uniformity of weight
|  | Tablet weight (mg) | % Deviation
|  | 1221.49 | -0.4923%
|  | 1223.55 | -0.3245%
|  | 1229.23 | 0.1382%
|  | 1222.25 | -0.4304%
|  | 1222.05 | -0.4467%
|  | 1225.89 | -0.1338%
|  | 1240.03 | 1.018%
|  | 1230.8 | 0.2661%
|  | 1225.33 | -0.1795%
|  | 1227.9 | 0.0299%
|  | 1218.6 | -0.7277%
|  | 1230.15 | 0.2132%
|  | 1229.96 | 0.1977%
|  | 1235.43 | 0.6433%
|  | 1232.31 | 0.3892%
|  | 1230.73 | 0.2604%
|  | 1222.35 | -0.4222%
|  | 1226.76 | -0.06297%
|  | 1228.25 | 0.05841%
|  | 1227.6 | 0.005458%
| Total | 24550.66
| Average | 1227.533
| Average | % Deviation from mean
| 1227.533 | -5% | 1166.1563
|  | 5% | 1288.9097
| Name |  | Date | Signature
Analysed by:
Reviewed By:

## Efavirenz
National Quality Control Laboratory
Laboratory Data Calculation Spreadsheet
Please enter the required information in the cells highlighted in green
Analysis Report
Sample Name: | EFAVIRENZ 600MG TABLETS
Laboratory Ref No: | NDQB201612260 | 1
Active Ingredient: | EFAVIRENZ
Label Claim: | Each film-coated tablet contains Efavirenz 600mg.
Date Analysis Started: | 2016-12-14 11:06:39
Date Analysis Completed:
Analysis Data
Reference Substance: | Efavirenz
Code: | E04 04
% age Purity: | 98.9
% Water content: | 0 | If correction for water content is not needed please enter 0
% Purity corrected for water: | 98.9
Mwt of compound in free base form: | 1 | Enter molecular mass of compound in free base form. If salt conversion is NOT needed, enter 1.
Mwt of compound in salt form: | 1 | Enter molecular mass of compound in salt form. If salt conversion is NOT needed, enter 1.
1 mg of salt is equivalent to | 1 | free base
Initial Standard dilution volume (mL): | 20 |  | Standard A |  | Standard B
1st Dilution Standard transfer Volume (mL: | 3 | Injection | Response: | Normalised Response: | Response: | Normalised Response: |  | Std Response Deviation
1st Dilution Standard Final Volume (mL): | 20 | 1 | 3131865 | 3695636.6863 | 3598192 | 3751943.1113
2nd Dilution Standard Transfer Volume (mL): | 1 | 2 | 3142223 | 3707859.2453 | 3665848 | 3822490.059 |  | 2.942%
2nd Dilution Standard Final Volume (mL): | 1 | 3 | 3141828 | 3707393.1407 | 3668531 | 3825287.7039
3rd Dilution Standard Volume (mL: | 1 | 4 |  | - |  | -
3rd Dilution Standard Final Volume (mL): | 1 | Average: | 3138638.6667 | 3703629.6908 | 3644190.3333 | 3799906.9581
4th Dilution Standard Transfer Volume (mL): | 1 | Mass of RS (mg): | 27.42 |  | 31.03
4th Dilution Standard Final Volume (mL): | 1 | Mass of WRS as free base (mg): | 27.42 |  | 31.03
Standard Dilution Factor | 133.3333 | Purity correction (mg): | 27.1184 |  | 30.6887
If there are no serial dilutions, or only one dilution, enter 1 in all boxes not used. |  | Concentration (mg/mL): | 0.20339 |  | 0.23017
|  | Desired Concentration (mg/mL): | 0.24
|  | Desired Weight as free base (mg): | 32
|  | Desired Weight as salt (mg): | 32
|  | Average Normalised Response: | 3751768.3244
|  | RSD: | 1.575%
|  | n: | 6
Analysis Data | Determination of Content of Active Ingredient in the Sample
Label Claim: | Each film-coated tablet contains Efavirenz 600mg.
Each Tablet contains | 600 | EFAVIRENZ
Average Tablet Content Weight (mg): | 1227.533
Initial Sample dilution Volume (mL): | 100 |  | Powder Weight (mg) | Injection | Response: | Determined Amt (mg) | % Assay
1st Dilution Sample transfer Volume (mL): | 1 | Assay Smp A | 1223.76 | 1 | 4078955 | 654.3364 | 109.0561
1st Dilution Sample Final Volume (mL): | 25 |  |  | 2 | 4102790 | 658.1599 | 109.6933
2nd Dilution Sample Transfer Volume (mL): | 1 |  |  | 3 | 4104819 | 658.4854 | 109.7476
2nd Dilution Sample Final Volume (mL): | 1 |  |  | 4 |  | - | -
3rd Dilution Sample Transfer Volume (mL: | 1 | Assay Smp B | 1228.28 | 1 |  | - | -
3rd Dilution Sample Final Volume (mL): | 1 |  |  | 2 |  | - | -
4th Dilution Sample Transfer Volume (mL): | 1 |  |  | 3 | 4049790 | 647.2671 | 107.8779
4th Dilution Sample Final Volume (mL): | 1 |  |  | 4 |  | - | -
Sample Dilution Factor | 2500 | Assay Smp C | 1230.07 | 1 |  | - | -
Desired Sample Weight (mg): | 1227.533 |  |  | 2 | 4056173 | 647.3439 | 107.8906
If there are no serial dilutions, or only one dilution, enter 1 in all boxes not used. |  |  |  | 3 | 4013399 | 640.5174 | 106.7529
|  |  |  | 4 |  | - | -
[5 empty] | Average: | 651.0184 | 108.5031
[5 empty] | RSD: | 1.098% | 1.098%
[5 empty] | n: | 6 | 6
Comment: | The content of | Efavirenz |  | in the sample as a percentage of the stated label claim is |  | 10850%
DISSOLUTION: | Determination of Active Ingredient Dissolved
Reference Substance: | Efavirenz
Code: | E04 04
% age Purity: | 98.9
% Water content: | 0 | If correction for water content is not needed please enter 0
% Purity corrected for water: | 98.9
Mwt of compound in free base form: | 1 | Enter molecular mass of compound in free base form. If salt convertion is NOT needed, enter 1.
Mwt of compound in salt form: | 1 | Enter molecular mass of compound in salt form. If salt convertion is NOT needed, enter 1.
1 mg of salt is equivalent to | 1 | free base
Initial Standard dilution volume (mL): | 20 |  | Standard A |  | Standard B
1st Dilution Standard transfer Volume (mL: | 3 | Injection | Response: | Normalised Response: | Response: | Normalised Response: |  | Std Response Deviation
1st Dilution Standard Final Volume (mL): | 10 | 1 | 7446847 | 10984206.2837 | 8565704 | 11164646.7573
2nd Dilution Standard Transfer Volume (mL): | 1 | 2 | 7442288 | 10977481.6932 | 8563532 | 11161815.745 |  | 1.876%
2nd Dilution Standard Final Volume (mL): | 1 | 3 | 7450914 | 10990205.1671 | 8571134 | 11171724.2878
3rd Dilution Standard Volume (mL: | 1 | 4 |  | - |  | -
3rd Dilution Standard Final Volume (mL): | 1 | Average: | 7446683 | 10983964.3814 | 8566790 | 11166062.2634
4th Dilution Standard Transfer Volume (mL): | 1 | Amt of RS (mg): | 27.42 |  | 31.03
4th Dilution Standard Final Volume (mL): | 1 | Amt of RS as free base (mg): | 27.42 |  | 31.03
Standard Dilution Factor | 66.6667 | Purity correction: | 27.1184 |  | 30.6887
If there are no serial dilutions, or only one dilution, enter 1 in all boxes not used. |  | Conc (mg/mL): | 0.40678 |  | 0.46033
|  | Desired Concentration (mg/mL): | 0.6
|  | Desired Weight as free base (mg): | 40
|  | Desired Weight as salt (mg): | 40
|  | Average Normalised Peak Area: | 11075013.3224
|  | RSD: | 0.9018%
|  | n: | 6
Medium Volume (mL): | 1000 | Unit No. | Response: | Amt Released (mg): | %age Released:
1st Dilution Sample transfer Volume (mL: | 1 | 1 | 9532413 | 516.4281 | 86.0713
1st Dilution Sample Final Volume (mL): | 1 | 2 | 9434038 | 511.0985 | 85.1831
2nd Dilution Sample Transfer Volume (mL): | 1 | 3 | 9686942 | 524.7998 | 87.4666
2nd Dilution Sample Final Volume (mL): | 1 | 4 | 9724198 | 526.8182 | 87.803
3rd Dilution Sample Transfer Volume (mL: | 1 | 5 | 9816137 | 531.7991 | 88.6332
3rd Dilution Sample Final Volume (mL): | 1 | 6 | 9683362 | 524.6059 | 87.4343
4th Dilution Sample Transfer Volume (mL): | 1
4th Dilution Sample Final Volume (mL): | 1 |  | Average: | 522.5916 | 87.0986
Sample Dilution Factor | 1000 |  | RSD: | 1.436% | 1.436%
If there are no serial dilutions, or only one dilution, enter 1 in all boxes not used. |  |  | n: | 6 | 6
Range
|  |  | Minimum: | 511.0985 | 85.1831
|  |  | Maximum: | 531.7991 | 88.6332
Comment: | The amount of | Efavirenz |  | dissolved as a percentage of the stated label claim is |  | 87.0986
| Range: | Minimum | 85.1831 | Maximum | 88.6332
| Name |  |  | Date |  | Signature
Analysed by:
Reviewed By:
0