## SST E
HPLC System Suitability Report
Analysis Data | Assay
Sample(s) | TENOFOVIR DISOPROXIL FUMARATE/ LAMIVUDINE/ EFAVIRENZ TABLETS 300 MG/300 MG /600 MG
Reference Substance: | Efavirenz
% age Purity: | 99.7
Weight (mg): | 29.5
Standard Conc (mg/mL): | 0.236
Injection Number | Peak Areas | Theoretical Plates (USP) | Tailing Factor (Assym) | Retention Times (min)
1 | 7280337 | 64299.7 | 1 | 8.5
2 | 7281522 | 64702.6 | 1 | 8.5
3 | 7351938 | 64429.5 | 1 | 8.5
4 | 7394498 | 63988.3 | 1 | 8.5
5 | 7508825 | 64602.7 | 1 | 8.5
6 | 7338114 | 64325.4 | 1 | 8.5
Averages: | 7359205.6667 | 64391.3667 | 1 | 8.5
RSD: | 1.159%
n: | 6
Summary: | The RSD of the peak areas for six replicate injections of SST Std is less than 2.0%.
The number of Theoretical Plates (USP) for all peaks is greater than 2000
The Assymetry of all peaks were below 2.0
Analysis Data | Dissolution
Reference Substance: | Efavirenz
% age Purity: | 99.7
Weight (mg): | 29.5
Standard Conc (mg/mL): | 0.59
Injection Number | Peak Areas | Theoretical Plates (USP) | Tailing Factor (Assym) | Retention Times (min)
1 | 14595687 | 58963.8 | 1.1 | 7.5
2 | 14607848 | 59453.5 | 1 | 7.5
3 | 14651379 | 60235.4 | 1 | 7.5
4 | 14554964 | 60178.5 | 1.1 | 7.5
5 | 14596970 | 70835.8 | 1 | 7.5
6 | 14733990 | 58820.6 | 1 | 7.5
Averages: | 14623473 | 61414.6 | 1.0333 | 7.5
RSD: | 0.426%
n: | 6
Summary: | The RSD of the peak areas for six replicate injections of SST Std is less than 2.0%.
The number of Theoretical Plates (USP) for all peaks is greater than 2000
The Assymetry of all peaks were below 2.0
| Name |  |  | Date | Signature
Analysed by: | Bugigi
Reviewed By:

## Uniformity
Please enter the required information in the cells highlighted in green
Uniformity of Weight Test Report
Sample Name: |  | TENOFOVIR DISOPROXIL FUMARATE/ LAMIVUDINE/ EFAVIRENZ TABLETS 300 MG/300 MG /600 MG
Laboratory Ref No: |  | NDQB201610192
Active Ingredient: |  | Tenofovir Disoproxil Fumarate, Lamivudine, Efavirenz
Label Claim: |  | Each film coated tablets contains Tenofovir disoproxil fumarate 300 mg, lamivudine USP 300 mg, Efavirenz 600 mg
Date Analysis Started: |  | 2016-10-26 09:24:19
Date Analysis Completed: |  | #REF!
Analysis Data |  | Uniformity of weight
|  | Tablet weight (mg) | % Deviation
|  | 1865.48 | -1.716%
|  | 1913.2 | 0.7982%
|  | 1920.38 | 1.176%
|  | 1881.61 | -0.8662%
|  | 1914.42 | 0.8625%
|  | 1895.67 | -0.1254%
|  | 1903.12 | 0.2671%
|  | 1910.8 | 0.6717%
|  | 1890.29 | -0.4088%
|  | 1845.17 | -2.786%
|  | 1898.34 | 0.01528%
|  | 1901.48 | 0.1807%
|  | 1898.67 | 0.03267%
|  | 1880.11 | -0.9452%
|  | 1926.65 | 1.507%
|  | 1887.11 | -0.5764%
|  | 1910.74 | 0.6686%
|  | 1930.11 | 1.689%
|  | 1922.3 | 1.278%
|  | 1865.35 | -1.723%
| Total | 37961
| Average | 1898.05
| Average | % Deviation from mean
| 1898.05 | -5% | 1803.1475
|  | 5% | 1992.9525
| Name |  | Date | Signature
Analysed by:
Reviewed By:

## Efavirenz
National Quality Control Laboratory
Laboratory Data Calculation Spreadsheet
Please enter the required information in the cells highlighted in green
Analysis Report
Sample Name: | TENOFOVIR DISOPROXIL FUMARATE/ LAMIVUDINE/ EFAVIRENZ TABLETS 300 MG/300 MG /600 MG
Laboratory Ref No: | NDQB201612269 | 1
Active Ingredient: | Efavirenz
Label Claim: | Each film coated tablets contains Tenofovir disoproxil fumarate 300 mg, lamivudine USP 300 mg, Efavirenz 600 mg
Date Analysis Started: | 2016-12-15
Date Analysis Completed: | 2016-12-19
Analysis Data
Reference Substance: | Efavirenz
Code: | E35 1
% age Purity: | 99.7
% Water content: | 0 | If correction for water content is not needed please enter 0
% Purity corrected for water: | 99.7
Mwt of compound in free base form: | 1 | Enter molecular mass of compound in free base form. If salt conversion is NOT needed, enter 1.
Mwt of compound in salt form: | 1 | Enter molecular mass of compound in salt form. If salt conversion is NOT needed, enter 1.
1 mg of salt is equivalent to | 1 | free base
Initial Standard dilution volume (mL): | 10 |  | Standard A |  | Standard B
1st Dilution Standard transfer Volume (mL: | 4 | Injection | Response: | Normalised Response: | Response: | Normalised Response: |  | Std Response Deviation
1st Dilution Standard Final Volume (mL): | 50 | 1 | 7428963 | 7577610.4585 | 8476021 | 7550200.3346
2nd Dilution Standard Transfer Volume (mL): | 1 | 2 | 7510210 | 7660483.1443 | 8321883 | 7412898.5536 |  | 0.8125%
2nd Dilution Standard Final Volume (mL): | 1 | 3 | 7310179 | 7456449.688 | 8498705 | 7570406.6017
3rd Dilution Standard Volume (mL: | 1 | 4 |  | - |  | -
3rd Dilution Standard Final Volume (mL): | 1 | Average: | 7416450.6667 | 7564847.7636 | 8432203 | 7511168.4966
4th Dilution Standard Transfer Volume (mL): | 1 | Mass of RS (mg): | 29.5 |  | 33.78
4th Dilution Standard Final Volume (mL): | 1 | Mass of WRS as free base (mg): | 29.5 |  | 33.78
Standard Dilution Factor | 125 | Purity correction (mg): | 29.4115 |  | 33.6787
If there are no serial dilutions, or only one dilution, enter 1 in all boxes not used. |  | Concentration (mg/mL): | 0.23529 |  | 0.26943
|  | Desired Concentration (mg/mL): | 0.24
|  | Desired Weight as free base (mg): | 30
|  | Desired Weight as salt (mg): | 30
|  | Average Normalised Response: | 7538008.1301
|  | RSD: | 1.188%
|  | n: | 6
Analysis Data | Determination of Content of Active Ingredient in the Sample
Label Claim: | Each film coated tablets contains Tenofovir disoproxil fumarate 300 mg, lamivudine USP 300 mg, Efavirenz 600 mg
Each Tablet contains | 600 | Efavirenz
Average Tablet Content Weight (mg): | 1219.654
Initial Sample dilution Volume (mL): | 100 |  | Powder Weight (mg) | Injection | Response: | Determined Amt (mg) | % Assay
1st Dilution Sample transfer Volume (mL): | 5 | Assay Smp A | 1223.88 | 1 | 9712666 | 616.3408 | 102.7235
1st Dilution Sample Final Volume (mL): | 100 |  |  | 2 | 9668764 | 613.5549 | 102.2591
2nd Dilution Sample Transfer Volume (mL): | 1 |  |  | 3 | 9594847 | 608.8643 | 101.4774
2nd Dilution Sample Final Volume (mL): | 1 |  |  | 4 |  | - | -
3rd Dilution Sample Transfer Volume (mL: | 1 | Assay Smp B | 1203.19 | 1 | 9376572 | 605.2449 | 100.8742
3rd Dilution Sample Final Volume (mL): | 1 |  |  | 2 | 9402046 | 606.8892 | 101.1482
4th Dilution Sample Transfer Volume (mL): | 1 |  |  | 3 | 9478227 | 611.8066 | 101.9678
4th Dilution Sample Final Volume (mL): | 1 |  |  | 4 |  | - | -
Sample Dilution Factor | 2000 | Assay Smp C | 1232.98 | 1 | 9607352 | 605.1582 | 100.8597
Desired Sample Weight (mg): | 975.7232 |  |  | 2 | 9556024 | 601.9251 | 100.3209
If there are no serial dilutions, or only one dilution, enter 1 in all boxes not used. |  |  |  | 3 | 9570433 | 602.8327 | 100.4721
|  |  |  | 4 |  | - | -
[5 empty] | Average: | 608.0685 | 101.3448
[5 empty] | RSD: | 0.8143% | 0.8143%
[5 empty] | n: | 9 | 9
Comment: | The content of | Efavirenz |  | in the sample as a percentage of the stated label claim is |  | 10134%
DISSOLUTION: | Determination of Active Ingredient Dissolved
Reference Substance: | Efavirenz
Code: | E35 1
% age Purity: | 99.7
% Water content: | 0 | If correction for water content is not needed please enter 0
% Purity corrected for water: | 99.7
Mwt of compound in free base form: | 1 | Enter molecular mass of compound in free base form. If salt convertion is NOT needed, enter 1.
Mwt of compound in salt form: | 1 | Enter molecular mass of compound in salt form. If salt convertion is NOT needed, enter 1.
1 mg of salt is equivalent to | 1 | free base
Initial Standard dilution volume (mL): | 10 |  | Standard A |  | Standard B
1st Dilution Standard transfer Volume (mL: | 4 | Injection | Response: | Normalised Response: | Response: | Normalised Response: |  | Std Response Deviation
1st Dilution Standard Final Volume (mL): | 25 | 1 | 14554964 | 18557746.1197 | 16636392 | 18524035.695
2nd Dilution Standard Transfer Volume (mL): | 1 | 2 | 14596970 | 18611304.2517 | 16607489 | 18491853.224 |  | 0.4396%
2nd Dilution Standard Final Volume (mL): | 1 | 3 | 14561962 | 18566668.65 | 16620064 | 18505855.0429
3rd Dilution Standard Volume (mL: | 1 | 4 |  | - |  | -
3rd Dilution Standard Final Volume (mL): | 1 | Average: | 14571298.6667 | 18578573.0072 | 16621315 | 18507247.9873
4th Dilution Standard Transfer Volume (mL): | 1 | Amt of RS (mg): | 29.5 |  | 33.78
4th Dilution Standard Final Volume (mL): | 1 | Amt of RS as free base (mg): | 29.5 |  | 33.78
Standard Dilution Factor | 62.5 | Purity correction: | 29.4115 |  | 33.6787
If there are no serial dilutions, or only one dilution, enter 1 in all boxes not used. |  | Conc (mg/mL): | 0.47058 |  | 0.53886
|  | Desired Concentration (mg/mL): | 0.6
|  | Desired Weight as free base (mg): | 37.5
|  | Desired Weight as salt (mg): | 37.5
|  | Average Normalised Peak Area: | 18542910.4972
|  | RSD: | 0.2387%
|  | n: | 6
Medium Volume (mL): | 1000 | Unit No. | Response: | Amt Released (mg): | %age Released:
1st Dilution Sample transfer Volume (mL: | 1 | 1 | 18283098 | 591.5931 | 98.5989
1st Dilution Sample Final Volume (mL): | 1 | 2 | 18400273 | 595.3846 | 99.2308
2nd Dilution Sample Transfer Volume (mL): | 1 | 3 | 18483616 | 598.0814 | 99.6802
2nd Dilution Sample Final Volume (mL): | 1 | 4 | 18359786 | 594.0746 | 99.0124
3rd Dilution Sample Transfer Volume (mL: | 1 | 5 | 18346436 | 593.6426 | 98.9404
3rd Dilution Sample Final Volume (mL): | 1 | 6 | 18419229 | 595.998 | 99.333
4th Dilution Sample Transfer Volume (mL): | 1
4th Dilution Sample Final Volume (mL): | 1 |  | Average: | 594.7957 | 99.1326
Sample Dilution Factor | 1000 |  | RSD: | 0.3736% | 0.3736%
If there are no serial dilutions, or only one dilution, enter 1 in all boxes not used. |  |  | n: | 6 | 6
Range
|  |  | Minimum: | 591.5931 | 98.5989
|  |  | Maximum: | 598.0814 | 99.6802
Comment: | The amount of | Efavirenz |  | dissolved as a percentage of the stated label claim is |  | 99.1326
| Range: | Minimum | 98.5989 | Maximum | 99.6802
| Name |  |  | Date |  | Signature
Analysed by:
Reviewed By:
0