## Nevirapine
National Quality Control Laboratory
Laboratory Data Calculation Spreadsheet
Please enter the required information in the cells highlighted in green
Analysis Report
Sample Name: | NEVIRAPINE 200 mg TABLETS USP
Laboratory Ref No: | NDQB201612263 | 1
Active Ingredient: | Nevirapine
Label Claim: | Each tablet contains: 200 mg of Nevirapine USP.
Date Analysis Started: | 2016-12-14 11:21:07
Date Analysis Completed:
Analysis Data
Reference Substance: | Nevirapine
Code:
% age Purity: | 96.32
% Water content: | 0 | If correction for water content is not needed please enter 0
% Purity corrected for water: | 96.32
Mwt of compound in free base form: | 1 | Enter molecular mass of compound in free base form. If salt conversion is NOT needed, enter 1.
Mwt of compound in salt form: | 1 | Enter molecular mass of compound in salt form. If salt conversion is NOT needed, enter 1.
1 mg of salt is equivalent to | 1 | free base
Initial Standard dilution volume (mL): | 20 |  | Standard A |  | Standard B
1st Dilution Standard transfer Volume (mL: | 2 | Injection | Response: | Normalised Response: | Response: | Normalised Response: |  | Std Response Deviation
1st Dilution Standard Final Volume (mL): | 100 | 1 | 174862850 | 185722410.8046 | 165293216 | 188373661.1587
2nd Dilution Standard Transfer Volume (mL): | 1 | 2 | 178942951 | 190055899.559 | 171910509 | 195914948.9353 |  | 1.606%
2nd Dilution Standard Final Volume (mL): | 1 | 3 | 178847929 | 189954976.3788 | 167766062 | 191191798.9249
3rd Dilution Standard Volume (mL: | 1 | 4 |  | - |  | -
3rd Dilution Standard Final Volume (mL): | 1 | Average: | 177551243.3333 | 188577762.2475 | 168323262.3333 | 191826803.0063
4th Dilution Standard Transfer Volume (mL): | 1 | Mass of RS (mg): | 19.55 |  | 18.22
4th Dilution Standard Final Volume (mL): | 1 | Mass of WRS as free base (mg): | 19.55 |  | 18.22
Standard Dilution Factor | 1000 | Purity correction (mg): | 18.8306 |  | 17.5495
If there are no serial dilutions, or only one dilution, enter 1 in all boxes not used. |  | Concentration (mg/mL): | 0.018831 |  | 0.01755
|  | Desired Concentration (mg/mL): | 0.02
|  | Desired Weight as free base (mg): | 20
|  | Desired Weight as salt (mg): | 20
|  | Average Normalised Response: | 190202282.6269
|  | RSD: | 1.777%
|  | n: | 6
Analysis Data | Determination of Content of Active Ingredient in the Sample
Label Claim: | Each tablet contains: 200 mg of Nevirapine USP.
Each Tablet contains | 200 | Nevirapine
Average Tablet Content Weight (mg): | 802.8215
Initial Sample dilution Volume (mL): | 250 |  | Powder Weight (mg) | Injection | Response: | Determined Amt (mg) | % Assay
1st Dilution Sample transfer Volume (mL): | 2 | Assay Smp A | 802.55 | 1 | 148489845 | 195.2396 | 97.6198
1st Dilution Sample Final Volume (mL): | 100 |  |  | 2 | 148243521 | 194.9157 | 97.4579
2nd Dilution Sample Transfer Volume (mL): | 1 |  |  | 3 | 149119777 | 196.0679 | 98.0339
2nd Dilution Sample Final Volume (mL): | 1 |  |  | 4 |  | - | -
3rd Dilution Sample Transfer Volume (mL: | 1 | Assay Smp B | 788.64 | 1 | 149787256 | 200.4192 | 100.2096
3rd Dilution Sample Final Volume (mL): | 1 |  |  | 2 | 148503757 | 198.7019 | 99.3509
4th Dilution Sample Transfer Volume (mL): | 1 |  |  | 3 | 149470196 | 199.995 | 99.9975
4th Dilution Sample Final Volume (mL): | 1 |  |  | 4 |  | - | -
Sample Dilution Factor | 12500 | Assay Smp C | 804.55 | 1 | 145430696 | 190.742 | 95.371
Desired Sample Weight (mg): | 1003.5269 |  |  | 2 |  | - | -
If there are no serial dilutions, or only one dilution, enter 1 in all boxes not used. |  |  |  | 3 |  | - | -
|  |  |  | 4 |  | - | -
[5 empty] | Average: | 196.583 | 98.2915
[5 empty] | RSD: | 1.735% | 1.735%
[5 empty] | n: | 7 | 7
Comment: | The content of | Nevirapine |  | in the sample as a percentage of the stated label claim is |  | 9829%
DISSOLUTION: | Determination of Active Ingredient Dissolved
Reference Substance: | Nevirapine
Code: | 0
% age Purity: | 96.32
% Water content: | 0 | If correction for water content is not needed please enter 0
% Purity corrected for water: | 96.32
Mwt of compound in free base form: | 1 | Enter molecular mass of compound in free base form. If salt convertion is NOT needed, enter 1.
Mwt of compound in salt form: | 1 | Enter molecular mass of compound in salt form. If salt convertion is NOT needed, enter 1.
1 mg of salt is equivalent to | 1 | free base
Initial Standard dilution volume (mL): | 20 |  | Standard A |  | Standard B
1st Dilution Standard transfer Volume (mL: | 3 | Injection | Response: | Normalised Response: | Response: | Normalised Response: |  | Std Response Deviation
1st Dilution Standard Final Volume (mL): | 20 | 1 | 89572262 | 84564440.4037 | 82517284 | 83590621.01
2nd Dilution Standard Transfer Volume (mL): | 10 | 2 | 85261271 | 80494469.038 | 80771619 | 81822249.4113 |  | 0.9223%
2nd Dilution Standard Final Volume (mL): | 100 | 3 | 86674604 | 81828785.171 | 82840533 | 83918074.6457
3rd Dilution Standard Volume (mL: | 1 | 4 |  | - |  | -
3rd Dilution Standard Final Volume (mL): | 1 | Average: | 87169379 | 82295898.2042 | 82043145.3333 | 83110315.0223
4th Dilution Standard Transfer Volume (mL): | 1 | Amt of RS (mg): | 19.55 |  | 18.22
4th Dilution Standard Final Volume (mL): | 1 | Amt of RS as free base (mg): | 19.55 |  | 18.22
Standard Dilution Factor | 1333.3333 | Purity correction: | 18.8306 |  | 17.5495
If there are no serial dilutions, or only one dilution, enter 1 in all boxes not used. |  | Conc (mg/mL): | 0.014123 |  | 0.013162
|  | Desired Concentration (mg/mL): | 0.013333
|  | Desired Weight as free base (mg): | 17.7778
|  | Desired Weight as salt (mg): | 17.7778
|  | Average Normalised Peak Area: | 82703106.6133
|  | RSD: | 1.885%
|  | n: | 6
Medium Volume (mL): | 900 | Unit No. | Response: | Amt Released (mg): | %age Released:
1st Dilution Sample transfer Volume (mL: | 3 | 1 | 69890245 | 169.0148 | 84.5074
1st Dilution Sample Final Volume (mL): | 50 | 2 | 76943708 | 186.0721 | 93.0361
2nd Dilution Sample Transfer Volume (mL): | 1 | 3 | 72516512 | 175.3659 | 87.6829
2nd Dilution Sample Final Volume (mL): | 1 | 4 | 76348551 | 184.6328 | 92.3164
3rd Dilution Sample Transfer Volume (mL: | 1 | 5 | 74497676 | 180.1569 | 90.0784
3rd Dilution Sample Final Volume (mL): | 1 | 6 | 78051845 | 188.7519 | 94.376
4th Dilution Sample Transfer Volume (mL): | 1
4th Dilution Sample Final Volume (mL): | 1 |  | Average: | 180.6657 | 90.3329
Sample Dilution Factor | 15000 |  | RSD: | 4.101% | 4.101%
If there are no serial dilutions, or only one dilution, enter 1 in all boxes not used. |  |  | n: | 6 | 6
Range
|  |  | Minimum: | 169.0148 | 84.5074
|  |  | Maximum: | 188.7519 | 94.376
Comment: | The amount of | Nevirapine |  | dissolved as a percentage of the stated label claim is |  | 90.3329
| Range: | Minimum | 84.5074 | Maximum | 94.376
| Name |  |  | Date |  | Signature
Analysed by:
Reviewed By:
0

## SST
HPLC System Suitability Report
Analysis Data | Assay
Sample(s) | NEVIRAPINE 200MG TABLETS USP
Reference Substance: | Nevirapine
% age Purity: | 96.32
Weight (mg): | 19.55
Standard Conc (mg/mL): | 0.01955
2016-12-14 11:21:07
Injection Number | Peak Areas | Theoretical Plates (USP) | Tailing Factor (Assym) | Retention Times (min)
1 | 174124505 | 8929.3 | 1.1 | 5
2 | 173672355 | 8936.6 | 1 | 5
3 | 174095029 | 8879.9 | 1 | 5
4 | 173642203 | 8795.5 | 1 | 5
5 | 173733680 | 8773.4 | 1.1 | 5
6 | 173676388 | 8722 | 1 | 5
Averages: | 173824026.6667 | 8839.45 | 1.0333 | 5
RSD: | 0.1286%
n: | 6
Summary: | The RSD of the peak areas for six replicate injections of SST Std is less than 2.0%.
The number of Theoretical Plates (USP) for all peaks is greater than 2000
The Assymetry of all peaks were below 2.0
Analysis Data | Dissolution
Reference Substance: | Nevirapine
% age Purity: | 96.32
Weight (mg): | 19.55
Standard Conc (mg/mL): | 0.014663
Injection Number | Peak Areas | Theoretical Plates (USP) | Tailing Factor (Assym) | Retention Times (min)
1 | 174124505 | 8929.3 | 1.1 | 5
2 | 173672355 | 8936.6 | 1 | 5
3 | 174095029 | 8879.9 | 1 | 5
4 | 173642203 | 8795.5 | 1 | 5
5 | 173733680 | 8773.4 | 1.1 | 5
6 | 173676388 | 8722 | 1 | 5
Averages: | 173824026.6667 | 8839.45 | 1.0333 | 5
RSD: | 0.1286%
n: | 6
Summary: | The RSD of the peak areas for six replicate injections of SST Std is less than 2.0%.
The number of Theoretical Plates (USP) for all peaks is greater than 2000
The Assymetry of all peaks were below 2.0
| Name |  |  | Date | Signature
Analysed by:
Reviewed By:

## Uniformity
Please enter the required information in the cells highlighted in green
Uniformity of Weight Test Report
Sample Name: |  | NEVIRAPINE TABLETS USP 200 MG
Laboratory Ref No: |  | NDQB201612263
Active Ingredient: |  | Nevirapine USP
Label Claim: |  | Each tablet contains Nevirapine USP 200 mg.
Date Analysis Started: |  | 2016-12-15 07:04:26
Date Analysis Completed: |  | #REF!
Analysis Data |  | Uniformity of weight
|  | Tablet weight (mg) | % Deviation
|  | 803.85 | 0.1281%
|  | 794.14 | -1.081%
|  | 799.9 | -0.3639%
|  | 802.33 | -0.06122%
|  | 815.36 | 1.562%
|  | 803.67 | 0.1057%
|  | 804.53 | 0.2128%
|  | 806.15 | 0.4146%
|  | 802.25 | -0.07119%
|  | 808.13 | 0.6612%
|  | 793.47 | -1.165%
|  | 806.63 | 0.4744%
|  | 806.69 | 0.4819%
|  | 810.8 | 0.9938%
|  | 797.5 | -0.6628%
|  | 788.18 | -1.824%
|  | 809.82 | 0.8717%
|  | 803.42 | 0.07455%
|  | 806.87 | 0.5043%
|  | 792.74 | -1.256%
| Total | 16056.43
| Average | 802.8215
| Average | % Deviation from mean
| 802.8215 | -5% | 762.6804
|  | 5% | 842.9626
| Name |  | Date | Signature
Analysed by:
Reviewed By: