## SST T (2)
HPLC System Suitability Report
Analysis Data | Assay
Sample(s) | TENOFOVIR DISOPROXIL FUMARATE TABLETS 300 MG
Reference Substance: | Tenofovir Disoproxil Fumarate
% age Purity: | 98.8
Weight (mg): | 13.01
Standard Conc (mg/mL): | 0.10408
Injection Number | Peak Areas | Theoretical Plates (USP) | Tailing Factor (Assym) | Retention Times (min)
1 | 13800187 | 83804.5 | 1.1 | 6.7
2 | 13825465 | 84587.8 | 1.1 | 6.7
3 | 13946355 | 84614 | 1.1 | 6.7
4 | 14032825 | 84136.4 | 1.1 | 6.7
5 | 14280006 | 84412.9 | 1.1 | 6.7
6 | 13942954 | 84005.7 | 1.1 | 6.7
Averages: | 13971298.6667 | 84260.2167 | 1.1 | 6.7
RSD: | 1.244%
n: | 6
Summary: | The RSD of the peak areas for six replicate injections of SST Std is less than 2.0%.
The number of Theoretical Plates (USP) for all peaks is greater than 2000
The Assymetry of all peaks were below 2.0
Analysis Data | Dissolution
Reference Substance: | Tenofovir Disoproxil Fumarate
% age Purity: | 98.8
Weight (mg): | 13.01
Standard Conc (mg/mL): | 0.20816
Injection Number | Peak Areas | Theoretical Plates (USP) | Tailing Factor (Assym) | Retention Times (min)
1 | 28932619 | 78644.6 | 1 | 6.2
2 | 28958346 | 79215.1 | 1 | 6.2
3 | 29107582 | 80612.7 | 1 | 6.2
4 | 28936795 | 80079.8 | 1 | 6.2
5 | 29115508 | 90068.3 | 1 | 6.2
6 | 29237964 | 79747.4 | 1 | 6.2
Averages: | 29048135.6667 | 81394.65 | 1 | 6.2
RSD: | 0.4297%
n: | 6
Summary: | The RSD of the peak areas for six replicate injections of SST Std is less than 2.0%.
The number of Theoretical Plates (USP) for all peaks is greater than 2000
The Assymetry of all peaks were below 2.0
| Name |  |  | Date | Signature
Analysed by: | Bugigi
Reviewed By:

## SST L (2)
HPLC System Suitability Report
Analysis Data | Assay
Sample(s) | LAMIVUDINE 300 MG AND TENOFOVIR DISOPROXIL FUMARATE 300 MG TABLETS
Reference Substance: | Lamivudine
% age Purity: | 99.3
Weight (mg): | 14.88
Standard Conc (mg/mL): | 0.11904
Injection Number | Peak Areas | Theoretical Plates (USP) | Tailing Factor (Assym) | Retention Times (min)
1 | 29633498 | 10998.5 | 1.2 | 2.2
2 | 29659919 | 11208.2 | 1.2 | 2.2
3 | 29916922 | 11263.8 | 1.2 | 2.2
4 | 30094863 | 11051.6 | 1.2 | 2.2
5 | 30623382 | 11055.2 | 1.1 | 2.2
6 | 29913380 | 10913.4 | 1.1 | 2.2
Averages: | 29973660.6667 | 11081.7833 | 1.1667 | 2.2
RSD: | 1.21%
n: | 6
Summary: | The RSD of the peak areas for six replicate injections of SST Std is less than 2.0%.
The number of Theoretical Plates (USP) for all peaks is greater than 2000
The Assymetry of all peaks were below 2.0
Analysis Data | Dissolution
Reference Substance: | Lamivudine
% age Purity: | 99.3
Weight (mg): | 14.88
Standard Conc (mg/mL): | 0.17856
Injection Number | Peak Areas | Theoretical Plates (USP) | Tailing Factor (Assym) | Retention Times (min)
1 | 94168305 | 12833.4 | 1.1 | 2.6
2 | 94293194 | 12996.9 | 1.1 | 2.6
3 | 94716871 | 13108.9 | 1.1 | 2.6
4 | 93287256 | 13243.8 | 1.1 | 2.6
5 | 93740934 | 14695.1 | 1.1 | 2.6
6 | 94948020 | 12308 | 1.1 | 2.6
Averages: | 94192430 | 13197.6833 | 1.1 | 2.6
RSD: | 0.651%
n: | 6
Summary: | The RSD of the peak areas for six replicate injections of SST Std is less than 2.0%.
The number of Theoretical Plates (USP) for all peaks is greater than 2000
The Assymetry of all peaks were below 2.0
| Name |  |  | Date | Signature
Analysed by: | Bugigi
Reviewed By:

## SST E
HPLC System Suitability Report
Analysis Data | Assay
Sample(s) | TENOFOVIR DISOPROXIL FUMARATE/ LAMIVUDINE/ EFAVIRENZ TABLETS 300 MG/300 MG /600 MG
Reference Substance: | Efavirenz
% age Purity: | 99.7
Weight (mg): | 29.5
Standard Conc (mg/mL): | 0.236
Injection Number | Peak Areas | Theoretical Plates (USP) | Tailing Factor (Assym) | Retention Times (min)
1 | 7280337 | 64299.7 | 1 | 8.5
2 | 7281522 | 64702.6 | 1 | 8.5
3 | 7351938 | 64429.5 | 1 | 8.5
4 | 7394498 | 63988.3 | 1 | 8.5
5 | 7508825 | 64602.7 | 1 | 8.5
6 | 7338114 | 64325.4 | 1 | 8.5
Averages: | 7359205.6667 | 64391.3667 | 1 | 8.5
RSD: | 1.159%
n: | 6
Summary: | The RSD of the peak areas for six replicate injections of SST Std is less than 2.0%.
The number of Theoretical Plates (USP) for all peaks is greater than 2000
The Assymetry of all peaks were below 2.0
Analysis Data | Dissolution
Reference Substance: | Efavirenz
% age Purity: | 99.7
Weight (mg): | 29.5
Standard Conc (mg/mL): | 0.59
Injection Number | Peak Areas | Theoretical Plates (USP) | Tailing Factor (Assym) | Retention Times (min)
1 | 14595687 | 58963.8 | 1.1 | 7.5
2 | 14607848 | 59453.5 | 1 | 7.5
3 | 14651379 | 60235.4 | 1 | 7.5
4 | 14554964 | 60178.5 | 1.1 | 7.5
5 | 14596970 | 70835.8 | 1 | 7.5
6 | 14733990 | 58820.6 | 1 | 7.5
Averages: | 14623473 | 61414.6 | 1.0333 | 7.5
RSD: | 0.426%
n: | 6
Summary: | The RSD of the peak areas for six replicate injections of SST Std is less than 2.0%.
The number of Theoretical Plates (USP) for all peaks is greater than 2000
The Assymetry of all peaks were below 2.0
| Name |  |  | Date | Signature
Analysed by: | Bugigi
Reviewed By:

## Uniformity
Please enter the required information in the cells highlighted in green
Uniformity of Weight Test Report
Sample Name: |  | TENOFOVIR DISOPROXIL FUMARATE/ LAMIVUDINE/ EFAVIRENZ TABLETS 300 MG/300 MG /600 MG
Laboratory Ref No: |  | NDQB201610192
Active Ingredient: |  | Tenofovir Disoproxil Fumarate, Lamivudine, Efavirenz
Label Claim: |  | Each film coated tablets contains Tenofovir disoproxil fumarate 300 mg, lamivudine USP 300 mg, Efavirenz 600 mg
Date Analysis Started: |  | 2016-10-26 09:24:19
Date Analysis Completed: |  | #REF!
Analysis Data |  | Uniformity of weight
|  | Tablet weight (mg) | % Deviation
|  | 1865.48 | -1.716%
|  | 1913.2 | 0.7982%
|  | 1920.38 | 1.176%
|  | 1881.61 | -0.8662%
|  | 1914.42 | 0.8625%
|  | 1895.67 | -0.1254%
|  | 1903.12 | 0.2671%
|  | 1910.8 | 0.6717%
|  | 1890.29 | -0.4088%
|  | 1845.17 | -2.786%
|  | 1898.34 | 0.01528%
|  | 1901.48 | 0.1807%
|  | 1898.67 | 0.03267%
|  | 1880.11 | -0.9452%
|  | 1926.65 | 1.507%
|  | 1887.11 | -0.5764%
|  | 1910.74 | 0.6686%
|  | 1930.11 | 1.689%
|  | 1922.3 | 1.278%
|  | 1865.35 | -1.723%
| Total | 37961
| Average | 1898.05
| Average | % Deviation from mean
| 1898.05 | -5% | 1803.1475
|  | 5% | 1992.9525
| Name |  | Date | Signature
Analysed by:
Reviewed By:

## Efavirenz
National Quality Control Laboratory
Laboratory Data Calculation Spreadsheet
Please enter the required information in the cells highlighted in green
Analysis Report
Sample Name: | TENOFOVIR DISOPROXIL FUMARATE/ LAMIVUDINE/ EFAVIRENZ TABLETS 300 MG/300 MG /600 MG
Laboratory Ref No: | NDQB201612266 | 1
Active Ingredient: | Efavirenz
Label Claim: | Each film coated tablets contains Tenofovir disoproxil fumarate 300 mg, lamivudine USP 300 mg, Efavirenz 600 mg
Date Analysis Started: | 2016-12-15
Date Analysis Completed: | 2016-12-19
Analysis Data
Reference Substance: | Efavirenz
Code: | E35 1
% age Purity: | 99.7
% Water content: | 0 | If correction for water content is not needed please enter 0
% Purity corrected for water: | 99.7
Mwt of compound in free base form: | 1 | Enter molecular mass of compound in free base form. If salt conversion is NOT needed, enter 1.
Mwt of compound in salt form: | 1 | Enter molecular mass of compound in salt form. If salt conversion is NOT needed, enter 1.
1 mg of salt is equivalent to | 1 | free base
Initial Standard dilution volume (mL): | 10 |  | Standard A |  | Standard B
1st Dilution Standard transfer Volume (mL: | 4 | Injection | Response: | Normalised Response: | Response: | Normalised Response: |  | Std Response Deviation
1st Dilution Standard Final Volume (mL): | 50 | 1 | 7428963 | 7577610.4585 | 8476021 | 7550200.3346
2nd Dilution Standard Transfer Volume (mL): | 1 | 2 | 7510210 | 7660483.1443 | 8321883 | 7412898.5536 |  | 0.8125%
2nd Dilution Standard Final Volume (mL): | 1 | 3 | 7310179 | 7456449.688 | 8498705 | 7570406.6017
3rd Dilution Standard Volume (mL: | 1 | 4 |  | - |  | -
3rd Dilution Standard Final Volume (mL): | 1 | Average: | 7416450.6667 | 7564847.7636 | 8432203 | 7511168.4966
4th Dilution Standard Transfer Volume (mL): | 1 | Mass of RS (mg): | 29.5 |  | 33.78
4th Dilution Standard Final Volume (mL): | 1 | Mass of WRS as free base (mg): | 29.5 |  | 33.78
Standard Dilution Factor | 125 | Purity correction (mg): | 29.4115 |  | 33.6787
If there are no serial dilutions, or only one dilution, enter 1 in all boxes not used. |  | Concentration (mg/mL): | 0.23529 |  | 0.26943
|  | Desired Concentration (mg/mL): | 0.24
|  | Desired Weight as free base (mg): | 30
|  | Desired Weight as salt (mg): | 30
|  | Average Normalised Response: | 7538008.1301
|  | RSD: | 1.188%
|  | n: | 6
Analysis Data | Determination of Content of Active Ingredient in the Sample
Label Claim: | Each film coated tablets contains Tenofovir disoproxil fumarate 300 mg, lamivudine USP 300 mg, Efavirenz 600 mg
Each Tablet contains | 600 | Efavirenz
Average Tablet Content Weight (mg): | 1763.877
Initial Sample dilution Volume (mL): | 100 |  | Powder Weight (mg) | Injection | Response: | Determined Amt (mg) | % Assay
1st Dilution Sample transfer Volume (mL): | 5 | Assay Smp A | 1754.18 | 1 | 9469735 | 606.3405 | 101.0568
1st Dilution Sample Final Volume (mL): | 100 |  |  | 2 | 9508266 | 608.8076 | 101.4679
2nd Dilution Sample Transfer Volume (mL): | 1 |  |  | 3 | 9491794 | 607.753 | 101.2922
2nd Dilution Sample Final Volume (mL): | 1 |  |  | 4 |  | - | -
3rd Dilution Sample Transfer Volume (mL: | 1 | Assay Smp B | 1783.4 | 1 | 9623514 | 606.091 | 101.0152
3rd Dilution Sample Final Volume (mL): | 1 |  |  | 2 | 9482891 | 597.2346 | 99.5391
4th Dilution Sample Transfer Volume (mL): | 1 |  |  | 3 | 9474441 | 596.7024 | 99.4504
4th Dilution Sample Final Volume (mL): | 1 |  |  | 4 |  | - | -
Sample Dilution Factor | 2000 | Assay Smp C | 1776.97 | 1 | 9851196 | 622.6755 | 103.7793
Desired Sample Weight (mg): | 1411.1016 |  |  | 2 | 9854466 | 622.8822 | 103.8137
If there are no serial dilutions, or only one dilution, enter 1 in all boxes not used. |  |  |  | 3 | 9899343 | 625.7188 | 104.2865
|  |  |  | 4 |  | - | -
[5 empty] | Average: | 610.4673 | 101.7445
[5 empty] | RSD: | 1.782% | 1.782%
[5 empty] | n: | 9 | 9
Comment: | The content of | Efavirenz |  | in the sample as a percentage of the stated label claim is |  | 10174%
DISSOLUTION: | Determination of Active Ingredient Dissolved
Reference Substance: | Efavirenz
Code: | E35 1
% age Purity: | 99.7
% Water content: | 0 | If correction for water content is not needed please enter 0
% Purity corrected for water: | 99.7
Mwt of compound in free base form: | 1 | Enter molecular mass of compound in free base form. If salt convertion is NOT needed, enter 1.
Mwt of compound in salt form: | 1 | Enter molecular mass of compound in salt form. If salt convertion is NOT needed, enter 1.
1 mg of salt is equivalent to | 1 | free base
Initial Standard dilution volume (mL): | 10 |  | Standard A |  | Standard B
1st Dilution Standard transfer Volume (mL: | 4 | Injection | Response: | Normalised Response: | Response: | Normalised Response: |  | Std Response Deviation
1st Dilution Standard Final Volume (mL): | 25 | 1 | 14554964 | 18557746.1197 | 16636392 | 18524035.695
2nd Dilution Standard Transfer Volume (mL): | 1 | 2 | 14596970 | 18611304.2517 | 16607489 | 18491853.224 |  | 0.4396%
2nd Dilution Standard Final Volume (mL): | 1 | 3 | 14561962 | 18566668.65 | 16620064 | 18505855.0429
3rd Dilution Standard Volume (mL: | 1 | 4 |  | - |  | -
3rd Dilution Standard Final Volume (mL): | 1 | Average: | 14571298.6667 | 18578573.0072 | 16621315 | 18507247.9873
4th Dilution Standard Transfer Volume (mL): | 1 | Amt of RS (mg): | 29.5 |  | 33.78
4th Dilution Standard Final Volume (mL): | 1 | Amt of RS as free base (mg): | 29.5 |  | 33.78
Standard Dilution Factor | 62.5 | Purity correction: | 29.4115 |  | 33.6787
If there are no serial dilutions, or only one dilution, enter 1 in all boxes not used. |  | Conc (mg/mL): | 0.47058 |  | 0.53886
|  | Desired Concentration (mg/mL): | 0.6
|  | Desired Weight as free base (mg): | 37.5
|  | Desired Weight as salt (mg): | 37.5
|  | Average Normalised Peak Area: | 18542910.4972
|  | RSD: | 0.2387%
|  | n: | 6
Medium Volume (mL): | 1000 | Unit No. | Response: | Amt Released (mg): | %age Released:
1st Dilution Sample transfer Volume (mL: | 1 | 1 | 18509051 | 598.9044 | 99.8174
1st Dilution Sample Final Volume (mL): | 1 | 2 | 18533054 | 599.6811 | 99.9468
2nd Dilution Sample Transfer Volume (mL): | 1 | 3 | 18618797 | 602.4555 | 100.4092
2nd Dilution Sample Final Volume (mL): | 1 | 4 | 18544554 | 600.0532 | 100.0089
3rd Dilution Sample Transfer Volume (mL: | 1 | 5 | 18501031 | 598.6449 | 99.7741
3rd Dilution Sample Final Volume (mL): | 1 | 6 | 18351856 | 593.818 | 98.9697
4th Dilution Sample Transfer Volume (mL): | 1
4th Dilution Sample Final Volume (mL): | 1 |  | Average: | 598.9262 | 99.821
Sample Dilution Factor | 1000 |  | RSD: | 0.475% | 0.475%
If there are no serial dilutions, or only one dilution, enter 1 in all boxes not used. |  |  | n: | 6 | 6
Range
|  |  | Minimum: | 593.818 | 98.9697
|  |  | Maximum: | 602.4555 | 100.4092
Comment: | The amount of | Efavirenz |  | dissolved as a percentage of the stated label claim is |  | 99.821
| Range: | Minimum | 98.9697 | Maximum | 100.4092
| Name |  |  | Date |  | Signature
Analysed by:
Reviewed By:
0

## TDF
National Quality Control Laboratory
Laboratory Data Calculation Spreadsheet
Please enter the required information in the cells highlighted in green
Analysis Report
Sample Name: | TENOFOVIR DISOPROXIL FUMARATE/ LAMIVUDINE/ EFAVIRENZ TABLETS 300 MG/300 MG /600 MG
Laboratory Ref No: | NDQB201612266 | 1
Active Ingredient: | Tenofovir Disoproxil Fumarate
Label Claim: | Each film coated tablet contains: Tenofovir Disoproxil Fumarate 300 mg equivalent to Tenofovir Disoproxil 245 mg and Lamivudine USP 300 mg.
Date Analysis Started: | 2016-12-15
Date Analysis Completed: | 2016-12-19
Analysis Data
Reference Substance: | Tenofovir DF
Code: | T11 8
% age Purity: | 98.8
% Water content: | 0 | If correction for water content is not needed please enter 0
% Purity corrected for water: | 98.8
Mwt of compound in free base form: | 1 | Enter molecular mass of compound in free base form. If salt conversion is NOT needed, enter 1.
Mwt of compound in salt form: | 1 | Enter molecular mass of compound in salt form. If salt conversion is NOT needed, enter 1.
1 mg of salt is equivalent to | 1 | free base
Initial Standard dilution volume (mL): | 10 |  | Standard A |  | Standard B
1st Dilution Standard transfer Volume (mL: | 4 | Injection | Response: | Normalised Response: | Response: | Normalised Response: |  | Std Response Deviation
1st Dilution Standard Final Volume (mL): | 50 | 1 | 14133420 | 16493175.6015 | 18912221 | 16501658.6975
2nd Dilution Standard Transfer Volume (mL): | 1 | 2 | 14337071 | 16730828.7459 | 18547875 | 16183752.4431 |  | 0.6368%
2nd Dilution Standard Final Volume (mL): | 1 | 3 | 13932732 | 16258980.1679 | 18981338 | 16561966.0059
3rd Dilution Standard Volume (mL: | 1 | 4 |  | - |  | -
3rd Dilution Standard Final Volume (mL): | 1 | Average: | 14134407.6667 | 16494328.1717 | 18813811.3333 | 16415792.3821
4th Dilution Standard Transfer Volume (mL): | 1 | Mass of RS (mg): | 13.01 |  | 17.4
4th Dilution Standard Final Volume (mL): | 1 | Mass of WRS as free base (mg): | 13.01 |  | 17.4
Standard Dilution Factor | 125 | Purity correction (mg): | 12.8539 |  | 17.1912
If there are no serial dilutions, or only one dilution, enter 1 in all boxes not used. |  | Concentration (mg/mL): | 0.10283 |  | 0.13753
|  | Desired Concentration (mg/mL): | 0.12
|  | Desired Weight as free base (mg): | 15
|  | Desired Weight as salt (mg): | 15
|  | Average Normalised Response: | 16455060.2769
|  | RSD: | 1.225%
|  | n: | 6
Analysis Data | Determination of Content of Active Ingredient in the Sample
Label Claim: | Each film coated tablet contains: Tenofovir Disoproxil Fumarate 300 mg equivalent to Tenofovir Disoproxil 245 mg and Lamivudine USP 300 mg.
Each Tablet contains | 300 | Tenofovir Disoproxil Fumarate
Average Tablet Content Weight (mg): | 1763.877
Initial Sample dilution Volume (mL): | 100 |  | Powder Weight (mg) | Injection | Response: | Determined Amt (mg) | % Assay
1st Dilution Sample transfer Volume (mL): | 5 | Assay Smp A | 1754.18 | 1 | 19537463 | 286.5326 | 95.5109
1st Dilution Sample Final Volume (mL): | 100 |  |  | 2 | 19704924 | 288.9886 | 96.3295
2nd Dilution Sample Transfer Volume (mL): | 1 |  |  | 3 | 19608725 | 287.5777 | 95.8592
2nd Dilution Sample Final Volume (mL): | 1 |  |  | 4 |  | - | -
3rd Dilution Sample Transfer Volume (mL: | 1 | Assay Smp B | 1783.4 | 1 | 20483749 | 295.4886 | 98.4962
3rd Dilution Sample Final Volume (mL): | 1 |  |  | 2 | 20423058 | 294.6131 | 98.2044
4th Dilution Sample Transfer Volume (mL): | 1 |  |  | 3 | 20439952 | 294.8568 | 98.2856
4th Dilution Sample Final Volume (mL): | 1 |  |  | 4 |  | - | -
Sample Dilution Factor | 2000 | Assay Smp C | 1776.97 | 1 | 19883436 | 287.8667 | 95.9556
Desired Sample Weight (mg): | 1411.1016 |  |  | 2 | 19864786 | 287.5967 | 95.8656
If there are no serial dilutions, or only one dilution, enter 1 in all boxes not used. |  |  |  | 3 | 19942846 | 288.7268 | 96.2423
|  |  |  | 4 |  | - | -
[5 empty] | Average: | 290.2497 | 96.7499
[5 empty] | RSD: | 1.25% | 1.25%
[5 empty] | n: | 9 | 9
Comment: | The content of | Tenofovir DF |  | in the sample as a percentage of the stated label claim is |  | 9675%
DISSOLUTION: | Determination of Active Ingredient Dissolved
Reference Substance: | Tenofovir DF
Code: | T11 8
% age Purity: | 98.8
% Water content: | 0 | If correction for water content is not needed please enter 0
% Purity corrected for water: | 98.8
Mwt of compound in free base form: | 1 | Enter molecular mass of compound in free base form. If salt convertion is NOT needed, enter 1.
Mwt of compound in salt form: | 1 | Enter molecular mass of compound in salt form. If salt convertion is NOT needed, enter 1.
1 mg of salt is equivalent to | 1 | free base
Initial Standard dilution volume (mL): | 10 |  | Standard A |  | Standard B
1st Dilution Standard transfer Volume (mL: | 4 | Injection | Response: | Normalised Response: | Response: | Normalised Response: |  | Std Response Deviation
1st Dilution Standard Final Volume (mL): | 25 | 1 | 28936795 | 42210204.7203 | 38897375 | 42424367.1908
2nd Dilution Standard Transfer Volume (mL): | 1 | 2 | 29115508 | 42470894.0024 | 38875232 | 42400216.3898 |  | 0.2433%
2nd Dilution Standard Final Volume (mL): | 1 | 3 | 29005422 | 42310311.1667 | 38873044 | 42397829.9944
3rd Dilution Standard Volume (mL: | 1 | 4 |  | - |  | -
3rd Dilution Standard Final Volume (mL): | 1 | Average: | 29019241.6667 | 42330469.9632 | 38881883.6667 | 42407471.1917
4th Dilution Standard Transfer Volume (mL): | 1 | Amt of RS (mg): | 13.01 |  | 17.4
4th Dilution Standard Final Volume (mL): | 1 | Amt of RS as free base (mg): | 13.01 |  | 17.4
Standard Dilution Factor | 62.5 | Purity correction: | 12.8539 |  | 17.1912
If there are no serial dilutions, or only one dilution, enter 1 in all boxes not used. |  | Conc (mg/mL): | 0.20566 |  | 0.27506
|  | Desired Concentration (mg/mL): | 0.3
|  | Desired Weight as free base (mg): | 18.75
|  | Desired Weight as salt (mg): | 18.75
|  | Average Normalised Peak Area: | 42368970.5774
|  | RSD: | 0.2212%
|  | n: | 6
Medium Volume (mL): | 1000 | Unit No. | Response: | Amt Released (mg): | %age Released:
1st Dilution Sample transfer Volume (mL: | 1 | 1 | 42294649 | 299.4738 | 99.8246
1st Dilution Sample Final Volume (mL): | 1 | 2 | 42356311 | 299.9104 | 99.9701
2nd Dilution Sample Transfer Volume (mL): | 1 | 3 | 42551248 | 301.2906 | 100.4302
2nd Dilution Sample Final Volume (mL): | 1 | 4 | 42353926 | 299.8935 | 99.9645
3rd Dilution Sample Transfer Volume (mL: | 1 | 5 | 42207480 | 298.8565 | 99.6188
3rd Dilution Sample Final Volume (mL): | 1 | 6 | 41832750 | 296.2032 | 98.7344
4th Dilution Sample Transfer Volume (mL): | 1
4th Dilution Sample Final Volume (mL): | 1 |  | Average: | 299.2713 | 99.7571
Sample Dilution Factor | 1000 |  | RSD: | 0.569% | 0.569%
If there are no serial dilutions, or only one dilution, enter 1 in all boxes not used. |  |  | n: | 6 | 6
Range
|  |  | Minimum: | 296.2032 | 98.7344
|  |  | Maximum: | 301.2906 | 100.4302
Comment: | The amount of | Tenofovir DF |  | dissolved as a percentage of the stated label claim is |  | 99.7571
| Range: | Minimum | 98.7344 | Maximum | 100.4302
| Name |  |  | Date |  | Signature
Analysed by:
Reviewed By:
0

## Lamivudine
National Quality Control Laboratory
Laboratory Data Calculation Spreadsheet
Please enter the required information in the cells highlighted in green
Analysis Report
Sample Name: | TENOFOVIR DISOPROXIL FUMARATE/ LAMIVUDINE/ EFAVIRENZ TABLETS 300 MG/300 MG /600 MG
Laboratory Ref No: | NDQB201612266 | 1
Active Ingredient: | Lamivudine and Tenofovir Disoproxil Fumarate
Label Claim: | Each film coated tablet contains: Tenofovir Disoproxil Fumarate 300 mg equivalent to Tenofovir Disoproxil 245 mg and Lamivudine USP 300 mg.
Date Analysis Started: | 2016-12-15
Date Analysis Completed: | 2016-12-19
Analysis Data
Reference Substance: | Lamivudine
Code: | L82 03
% age Purity: | 98.9
% Water content: | 0 | If correction for water content is not needed please enter 0
% Purity corrected for water: | 98.9
Mwt of compound in free base form: | 1 | Enter molecular mass of compound in free base form. If salt conversion is NOT needed, enter 1.
Mwt of compound in salt form: | 1 | Enter molecular mass of compound in salt form. If salt conversion is NOT needed, enter 1.
1 mg of salt is equivalent to | 1 | free base
Initial Standard dilution volume (mL): | 10 |  | Standard A |  | Standard B
1st Dilution Standard transfer Volume (mL: | 4 | Injection | Response: | Normalised Response: | Response: | Normalised Response: |  | Std Response Deviation
1st Dilution Standard Final Volume (mL): | 50 | 1 | 30327583 | 30912194.4209 | 43644032 | 30960797.0179
2nd Dilution Standard Transfer Volume (mL): | 1 | 2 | 30801107 | 31394846.3339 | 42797311 | 30360138.5588 |  | 0.5966%
2nd Dilution Standard Final Volume (mL): | 1 | 3 | 29892730 | 30468958.9517 | 43797781 | 31069865.5746
3rd Dilution Standard Volume (mL: | 1 | 4 |  | - |  | -
3rd Dilution Standard Final Volume (mL): | 1 | Average: | 30340473.3333 | 30925333.2355 | 43413041.3333 | 30796933.7171
4th Dilution Standard Transfer Volume (mL): | 1 | Mass of RS (mg): | 14.88 |  | 21.38
4th Dilution Standard Final Volume (mL): | 1 | Mass of WRS as free base (mg): | 14.88 |  | 21.38
Standard Dilution Factor | 125 | Purity correction (mg): | 14.7163 |  | 21.1448
If there are no serial dilutions, or only one dilution, enter 1 in all boxes not used. |  | Concentration (mg/mL): | 0.11773 |  | 0.16916
|  | Desired Concentration (mg/mL): | 0.12
|  | Desired Weight as free base (mg): | 15
|  | Desired Weight as salt (mg): | 15
|  | Average Normalised Response: | 30861133.4763
|  | RSD: | 1.251%
|  | n: | 6
Analysis Data | Determination of Content of Active Ingredient in the Sample
Label Claim: | Each film coated tablet contains: Tenofovir Disoproxil Fumarate 300 mg equivalent to Tenofovir Disoproxil 245 mg and Lamivudine USP 300 mg.
Each Tablet contains | 300 | Lamivudine and Tenofovir Disoproxil Fumarate
Average Tablet Content Weight (mg): | 1763.877
Initial Sample dilution Volume (mL): | 100 |  | Powder Weight (mg) | Injection | Response: | Determined Amt (mg) | % Assay
1st Dilution Sample transfer Volume (mL): | 5 | Assay Smp A | 1754.18 | 1 | 37366726 | 292.1989 | 97.3996
1st Dilution Sample Final Volume (mL): | 100 |  |  | 2 | 37661677 | 294.5053 | 98.1684
2nd Dilution Sample Transfer Volume (mL): | 1 |  |  | 3 | 37500458 | 293.2446 | 97.7482
2nd Dilution Sample Final Volume (mL): | 1 |  |  | 4 |  | - | -
3rd Dilution Sample Transfer Volume (mL: | 1 | Assay Smp B | 1783.4 | 1 |  | - | -
3rd Dilution Sample Final Volume (mL): | 1 |  |  | 2 | 39601847 | 304.6031 | 101.5344
4th Dilution Sample Transfer Volume (mL): | 1 |  |  | 3 | 39566970 | 304.3349 | 101.445
4th Dilution Sample Final Volume (mL): | 1 |  |  | 4 |  | - | -
Sample Dilution Factor | 2000 | Assay Smp C | 1776.97 | 1 | 37745632 | 291.3763 | 97.1254
Desired Sample Weight (mg): | 1411.1016 |  |  | 2 | 37738189 | 291.3189 | 97.1063
If there are no serial dilutions, or only one dilution, enter 1 in all boxes not used. |  |  |  | 3 | 37881040 | 292.4216 | 97.4739
|  |  |  | 4 |  | - | -
[5 empty] | Average: | 295.5005 | 98.5002
[5 empty] | RSD: | 1.905% | 1.905%
[5 empty] | n: | 8 | 8
Comment: | The content of | Lamivudine |  | in the sample as a percentage of the stated label claim is |  | 9850%
DISSOLUTION: | Determination of Active Ingredient Dissolved
Reference Substance: | Lamivudine
Code: | L82 03
% age Purity: | 98.9
% Water content: | 0 | If correction for water content is not needed please enter 0
% Purity corrected for water: | 98.9
Mwt of compound in free base form: | 1 | Enter molecular mass of compound in free base form. If salt convertion is NOT needed, enter 1.
Mwt of compound in salt form: | 1 | Enter molecular mass of compound in salt form. If salt convertion is NOT needed, enter 1.
1 mg of salt is equivalent to | 1 | free base
Initial Standard dilution volume (mL): | 10 |  | Standard A |  | Standard B
1st Dilution Standard transfer Volume (mL: | 3 | Injection | Response: | Normalised Response: | Response: | Normalised Response: |  | Std Response Deviation
1st Dilution Standard Final Volume (mL): | 25 | 1 | 93287256 | 158475855.3769 | 132667504 | 156855797.3064
2nd Dilution Standard Transfer Volume (mL): | 1 | 2 | 93315234 | 158523384.2428 | 128263879 | 151649291.6468 |  | 3.673%
2nd Dilution Standard Final Volume (mL): | 1 | 3 | 92947629 | 157898898.9775 |  | -
3rd Dilution Standard Volume (mL: | 1 | 4 |  | - |  | -
3rd Dilution Standard Final Volume (mL): | 1 | Average: | 93183373 | 158299379.5324 | 130465691.5 | 154252544.4766
4th Dilution Standard Transfer Volume (mL): | 1 | Amt of RS (mg): | 14.88 |  | 21.38
4th Dilution Standard Final Volume (mL): | 1 | Amt of RS as free base (mg): | 14.88 |  | 21.38
Standard Dilution Factor | 83.3333 | Purity correction: | 14.7163 |  | 21.1448
If there are no serial dilutions, or only one dilution, enter 1 in all boxes not used. |  | Conc (mg/mL): | 0.1766 |  | 0.25374
|  | Desired Concentration (mg/mL): | 0.3
|  | Desired Weight as free base (mg): | 25
|  | Desired Weight as salt (mg): | 25
|  | Average Normalised Peak Area: | 156680645.5101
|  | RSD: | 1.846%
|  | n: | 5
Medium Volume (mL): | 1000 | Unit No. | Response: | Amt Released (mg): | %age Released:
1st Dilution Sample transfer Volume (mL: | 1 | 1 | 132630232 | 253.9501 | 84.65
1st Dilution Sample Final Volume (mL): | 1 | 2 | 132791721 | 254.2593 | 84.7531
2nd Dilution Sample Transfer Volume (mL): | 1 | 3 | 133315449 | 255.2621 | 85.0874
2nd Dilution Sample Final Volume (mL): | 1 | 4 | 132718487 | 254.1191 | 84.7064
3rd Dilution Sample Transfer Volume (mL: | 1 | 5 | 132300600 | 253.319 | 84.4397
3rd Dilution Sample Final Volume (mL): | 1 | 6 | 131056237 | 250.9364 | 83.6455
4th Dilution Sample Transfer Volume (mL): | 1
4th Dilution Sample Final Volume (mL): | 1 |  | Average: | 253.641 | 84.547
Sample Dilution Factor | 1000 |  | RSD: | 0.5782% | 0.5782%
If there are no serial dilutions, or only one dilution, enter 1 in all boxes not used. |  |  | n: | 6 | 6
Range
|  |  | Minimum: | 250.9364 | 83.6455
|  |  | Maximum: | 255.2621 | 85.0874
Comment: | The amount of | Lamivudine |  | dissolved as a percentage of the stated label claim is |  | 84.547
| Range: | Minimum | 83.6455 | Maximum | 85.0874
| Name |  |  | Date |  | Signature
Analysed by:
Reviewed By:
0