## SST T (2)
HPLC System Suitability Report
Analysis Data | Assay
Sample(s) | TENOFOVIR DISOPROXIL FUMARATE TABLETS 300 MG
Reference Substance: | Tenofovir Disoproxil Fumarate
% age Purity: | 98.8
Weight (mg): | 13.01
Standard Conc (mg/mL): | 0.10408
Injection Number | Peak Areas | Theoretical Plates (USP) | Tailing Factor (Assym) | Retention Times (min)
1 | 13800187 | 83804.5 | 1.1 | 6.7
2 | 13825465 | 84587.8 | 1.1 | 6.7
3 | 13946355 | 84614 | 1.1 | 6.7
4 | 14032825 | 84136.4 | 1.1 | 6.7
5 | 14280006 | 84412.9 | 1.1 | 6.7
6 | 13942954 | 84005.7 | 1.1 | 6.7
Averages: | 13971298.6667 | 84260.2167 | 1.1 | 6.7
RSD: | 1.244%
n: | 6
Summary: | The RSD of the peak areas for six replicate injections of SST Std is less than 2.0%.
The number of Theoretical Plates (USP) for all peaks is greater than 2000
The Assymetry of all peaks were below 2.0
Analysis Data | Dissolution
Reference Substance: | Tenofovir Disoproxil Fumarate
% age Purity: | 98.8
Weight (mg): | 13.01
Standard Conc (mg/mL): | 0.20816
Injection Number | Peak Areas | Theoretical Plates (USP) | Tailing Factor (Assym) | Retention Times (min)
1 | 28932619 | 78644.6 | 1 | 6.2
2 | 28958346 | 79215.1 | 1 | 6.2
3 | 29107582 | 80612.7 | 1 | 6.2
4 | 28936795 | 80079.8 | 1 | 6.2
5 | 29115508 | 90068.3 | 1 | 6.2
6 | 29237964 | 79747.4 | 1 | 6.2
Averages: | 29048135.6667 | 81394.65 | 1 | 6.2
RSD: | 0.4297%
n: | 6
Summary: | The RSD of the peak areas for six replicate injections of SST Std is less than 2.0%.
The number of Theoretical Plates (USP) for all peaks is greater than 2000
The Assymetry of all peaks were below 2.0
| Name |  |  | Date | Signature
Analysed by: | Bugigi
Reviewed By:

## SST L (2)
HPLC System Suitability Report
Analysis Data | Assay
Sample(s) | LAMIVUDINE 300 MG AND TENOFOVIR DISOPROXIL FUMARATE 300 MG TABLETS
Reference Substance: | Lamivudine
% age Purity: | 99.3
Weight (mg): | 14.88
Standard Conc (mg/mL): | 0.11904
Injection Number | Peak Areas | Theoretical Plates (USP) | Tailing Factor (Assym) | Retention Times (min)
1 | 29633498 | 10998.5 | 1.2 | 2.2
2 | 29659919 | 11208.2 | 1.2 | 2.2
3 | 29916922 | 11263.8 | 1.2 | 2.2
4 | 30094863 | 11051.6 | 1.2 | 2.2
5 | 30623382 | 11055.2 | 1.1 | 2.2
6 | 29913380 | 10913.4 | 1.1 | 2.2
Averages: | 29973660.6667 | 11081.7833 | 1.1667 | 2.2
RSD: | 1.21%
n: | 6
Summary: | The RSD of the peak areas for six replicate injections of SST Std is less than 2.0%.
The number of Theoretical Plates (USP) for all peaks is greater than 2000
The Assymetry of all peaks were below 2.0
Analysis Data | Dissolution
Reference Substance: | Lamivudine
% age Purity: | 99.3
Weight (mg): | 14.88
Standard Conc (mg/mL): | 0.17856
Injection Number | Peak Areas | Theoretical Plates (USP) | Tailing Factor (Assym) | Retention Times (min)
1 | 94168305 | 12833.4 | 1.1 | 2.6
2 | 94293194 | 12996.9 | 1.1 | 2.6
3 | 94716871 | 13108.9 | 1.1 | 2.6
4 | 93287256 | 13243.8 | 1.1 | 2.6
5 | 93740934 | 14695.1 | 1.1 | 2.6
6 | 94948020 | 12308 | 1.1 | 2.6
Averages: | 94192430 | 13197.6833 | 1.1 | 2.6
RSD: | 0.651%
n: | 6
Summary: | The RSD of the peak areas for six replicate injections of SST Std is less than 2.0%.
The number of Theoretical Plates (USP) for all peaks is greater than 2000
The Assymetry of all peaks were below 2.0
| Name |  |  | Date | Signature
Analysed by: | Bugigi
Reviewed By:

## SST E
HPLC System Suitability Report
Analysis Data | Assay
Sample(s) | TENOFOVIR DISOPROXIL FUMARATE/ LAMIVUDINE/ EFAVIRENZ TABLETS 300 MG/300 MG /600 MG
Reference Substance: | Efavirenz
% age Purity: | 99.7
Weight (mg): | 29.5
Standard Conc (mg/mL): | 0.236
Injection Number | Peak Areas | Theoretical Plates (USP) | Tailing Factor (Assym) | Retention Times (min)
1 | 7280337 | 64299.7 | 1 | 8.5
2 | 7281522 | 64702.6 | 1 | 8.5
3 | 7351938 | 64429.5 | 1 | 8.5
4 | 7394498 | 63988.3 | 1 | 8.5
5 | 7508825 | 64602.7 | 1 | 8.5
6 | 7338114 | 64325.4 | 1 | 8.5
Averages: | 7359205.6667 | 64391.3667 | 1 | 8.5
RSD: | 1.159%
n: | 6
Summary: | The RSD of the peak areas for six replicate injections of SST Std is less than 2.0%.
The number of Theoretical Plates (USP) for all peaks is greater than 2000
The Assymetry of all peaks were below 2.0
Analysis Data | Dissolution
Reference Substance: | Efavirenz
% age Purity: | 99.7
Weight (mg): | 29.5
Standard Conc (mg/mL): | 0.59
Injection Number | Peak Areas | Theoretical Plates (USP) | Tailing Factor (Assym) | Retention Times (min)
1 | 14595687 | 58963.8 | 1.1 | 7.5
2 | 14607848 | 59453.5 | 1 | 7.5
3 | 14651379 | 60235.4 | 1 | 7.5
4 | 14554964 | 60178.5 | 1.1 | 7.5
5 | 14596970 | 70835.8 | 1 | 7.5
6 | 14733990 | 58820.6 | 1 | 7.5
Averages: | 14623473 | 61414.6 | 1.0333 | 7.5
RSD: | 0.426%
n: | 6
Summary: | The RSD of the peak areas for six replicate injections of SST Std is less than 2.0%.
The number of Theoretical Plates (USP) for all peaks is greater than 2000
The Assymetry of all peaks were below 2.0
| Name |  |  | Date | Signature
Analysed by: | Bugigi
Reviewed By:

## Uniformity
Please enter the required information in the cells highlighted in green
Uniformity of Weight Test Report
Sample Name: |  | TENOFOVIR DISOPROXIL FUMARATE/ LAMIVUDINE/ EFAVIRENZ TABLETS 300 MG/300 MG /600 MG
Laboratory Ref No: |  | NDQB201610192
Active Ingredient: |  | Tenofovir Disoproxil Fumarate, Lamivudine, Efavirenz
Label Claim: |  | Each film coated tablets contains Tenofovir disoproxil fumarate 300 mg, lamivudine USP 300 mg, Efavirenz 600 mg
Date Analysis Started: |  | 2016-10-26 09:24:19
Date Analysis Completed: |  | #REF!
Analysis Data |  | Uniformity of weight
|  | Tablet weight (mg) | % Deviation
|  | 1865.48 | -1.716%
|  | 1913.2 | 0.7982%
|  | 1920.38 | 1.176%
|  | 1881.61 | -0.8662%
|  | 1914.42 | 0.8625%
|  | 1895.67 | -0.1254%
|  | 1903.12 | 0.2671%
|  | 1910.8 | 0.6717%
|  | 1890.29 | -0.4088%
|  | 1845.17 | -2.786%
|  | 1898.34 | 0.01528%
|  | 1901.48 | 0.1807%
|  | 1898.67 | 0.03267%
|  | 1880.11 | -0.9452%
|  | 1926.65 | 1.507%
|  | 1887.11 | -0.5764%
|  | 1910.74 | 0.6686%
|  | 1930.11 | 1.689%
|  | 1922.3 | 1.278%
|  | 1865.35 | -1.723%
| Total | 37961
| Average | 1898.05
| Average | % Deviation from mean
| 1898.05 | -5% | 1803.1475
|  | 5% | 1992.9525
| Name |  | Date | Signature
Analysed by:
Reviewed By:

## Efavirenz
National Quality Control Laboratory
Laboratory Data Calculation Spreadsheet
Please enter the required information in the cells highlighted in green
Analysis Report
Sample Name: | TENOFOVIR DISOPROXIL FUMARATE/ LAMIVUDINE/ EFAVIRENZ TABLETS 300 MG/300 MG /600 MG
Laboratory Ref No: | NDQB201612267 | 1
Active Ingredient: | Efavirenz
Label Claim: | Each film coated tablets contains Tenofovir disoproxil fumarate 300 mg, lamivudine USP 300 mg, Efavirenz 600 mg
Date Analysis Started: | 2016-12-15
Date Analysis Completed: | 2016-12-19
Analysis Data
Reference Substance: | Efavirenz
Code: | E35 1
% age Purity: | 99.7
% Water content: | 0 | If correction for water content is not needed please enter 0
% Purity corrected for water: | 99.7
Mwt of compound in free base form: | 1 | Enter molecular mass of compound in free base form. If salt conversion is NOT needed, enter 1.
Mwt of compound in salt form: | 1 | Enter molecular mass of compound in salt form. If salt conversion is NOT needed, enter 1.
1 mg of salt is equivalent to | 1 | free base
Initial Standard dilution volume (mL): | 10 |  | Standard A |  | Standard B
1st Dilution Standard transfer Volume (mL: | 4 | Injection | Response: | Normalised Response: | Response: | Normalised Response: |  | Std Response Deviation
1st Dilution Standard Final Volume (mL): | 50 | 1 | 7428963 | 7577610.4585 | 8476021 | 7550200.3346
2nd Dilution Standard Transfer Volume (mL): | 1 | 2 | 7510210 | 7660483.1443 | 8321883 | 7412898.5536 |  | 0.8125%
2nd Dilution Standard Final Volume (mL): | 1 | 3 | 7310179 | 7456449.688 | 8498705 | 7570406.6017
3rd Dilution Standard Volume (mL: | 1 | 4 |  | - |  | -
3rd Dilution Standard Final Volume (mL): | 1 | Average: | 7416450.6667 | 7564847.7636 | 8432203 | 7511168.4966
4th Dilution Standard Transfer Volume (mL): | 1 | Mass of RS (mg): | 29.5 |  | 33.78
4th Dilution Standard Final Volume (mL): | 1 | Mass of WRS as free base (mg): | 29.5 |  | 33.78
Standard Dilution Factor | 125 | Purity correction (mg): | 29.4115 |  | 33.6787
If there are no serial dilutions, or only one dilution, enter 1 in all boxes not used. |  | Concentration (mg/mL): | 0.23529 |  | 0.26943
|  | Desired Concentration (mg/mL): | 0.24
|  | Desired Weight as free base (mg): | 30
|  | Desired Weight as salt (mg): | 30
|  | Average Normalised Response: | 7538008.1301
|  | RSD: | 1.188%
|  | n: | 6
Analysis Data | Determination of Content of Active Ingredient in the Sample
Label Claim: | Each film coated tablets contains Tenofovir disoproxil fumarate 300 mg, lamivudine USP 300 mg, Efavirenz 600 mg
Each Tablet contains | 600 | Efavirenz
Average Tablet Content Weight (mg): | 1818.435
Initial Sample dilution Volume (mL): | 100 |  | Powder Weight (mg) | Injection | Response: | Determined Amt (mg) | % Assay
1st Dilution Sample transfer Volume (mL): | 5 | Assay Smp A | 1817.85 | 1 | 9410474 | 599.4264 | 99.9044
1st Dilution Sample Final Volume (mL): | 100 |  |  | 2 | 9397594 | 598.606 | 99.7677
2nd Dilution Sample Transfer Volume (mL): | 1 |  |  | 3 | 9394655 | 598.4188 | 99.7365
2nd Dilution Sample Final Volume (mL): | 1 |  |  | 4 |  | - | -
3rd Dilution Sample Transfer Volume (mL: | 1 | Assay Smp B | 1805.82 | 1 |  | - | -
3rd Dilution Sample Final Volume (mL): | 1 |  |  | 2 |  | - | -
4th Dilution Sample Transfer Volume (mL): | 1 |  |  | 3 | 9567673 | 613.4996 | 102.2499
4th Dilution Sample Final Volume (mL): | 1 |  |  | 4 |  | - | -
Sample Dilution Factor | 2000 | Assay Smp C | 1808.67 | 1 |  | - | -
Desired Sample Weight (mg): | 1454.748 |  |  | 2 | 9788364 | 626.6618 | 104.4436
If there are no serial dilutions, or only one dilution, enter 1 in all boxes not used. |  |  |  | 3 | 9585592 | 613.6801 | 102.28
|  |  |  | 4 |  | - | -
[5 empty] | Average: | 608.3821 | 101.397
[5 empty] | RSD: | 1.893% | 1.893%
[5 empty] | n: | 6 | 6
Comment: | The content of | Efavirenz |  | in the sample as a percentage of the stated label claim is |  | 10140%
DISSOLUTION: | Determination of Active Ingredient Dissolved
Reference Substance: | Efavirenz
Code: | E35 1
% age Purity: | 99.7
% Water content: | 0 | If correction for water content is not needed please enter 0
% Purity corrected for water: | 99.7
Mwt of compound in free base form: | 1 | Enter molecular mass of compound in free base form. If salt convertion is NOT needed, enter 1.
Mwt of compound in salt form: | 1 | Enter molecular mass of compound in salt form. If salt convertion is NOT needed, enter 1.
1 mg of salt is equivalent to | 1 | free base
Initial Standard dilution volume (mL): | 10 |  | Standard A |  | Standard B
1st Dilution Standard transfer Volume (mL: | 4 | Injection | Response: | Normalised Response: | Response: | Normalised Response: |  | Std Response Deviation
1st Dilution Standard Final Volume (mL): | 25 | 1 | 14554964 | 18557746.1197 | 16636392 | 18524035.695
2nd Dilution Standard Transfer Volume (mL): | 1 | 2 | 14596970 | 18611304.2517 | 16607489 | 18491853.224 |  | 0.4396%
2nd Dilution Standard Final Volume (mL): | 1 | 3 | 14561962 | 18566668.65 | 16620064 | 18505855.0429
3rd Dilution Standard Volume (mL: | 1 | 4 |  | - |  | -
3rd Dilution Standard Final Volume (mL): | 1 | Average: | 14571298.6667 | 18578573.0072 | 16621315 | 18507247.9873
4th Dilution Standard Transfer Volume (mL): | 1 | Amt of RS (mg): | 29.5 |  | 33.78
4th Dilution Standard Final Volume (mL): | 1 | Amt of RS as free base (mg): | 29.5 |  | 33.78
Standard Dilution Factor | 62.5 | Purity correction: | 29.4115 |  | 33.6787
If there are no serial dilutions, or only one dilution, enter 1 in all boxes not used. |  | Conc (mg/mL): | 0.47058 |  | 0.53886
|  | Desired Concentration (mg/mL): | 0.6
|  | Desired Weight as free base (mg): | 37.5
|  | Desired Weight as salt (mg): | 37.5
|  | Average Normalised Peak Area: | 18542910.4972
|  | RSD: | 0.2387%
|  | n: | 6
Medium Volume (mL): | 1000 | Unit No. | Response: | Amt Released (mg): | %age Released:
1st Dilution Sample transfer Volume (mL: | 1 | 1 | 18472777 | 597.7307 | 99.6218
1st Dilution Sample Final Volume (mL): | 1 | 2 | 18347500 | 593.677 | 98.9462
2nd Dilution Sample Transfer Volume (mL): | 1 | 3 | 18213211 | 589.3318 | 98.222
2nd Dilution Sample Final Volume (mL): | 1 | 4 | 18282443 | 591.572 | 98.5953
3rd Dilution Sample Transfer Volume (mL: | 1 | 5 | 18306331 | 592.3449 | 98.7242
3rd Dilution Sample Final Volume (mL): | 1 | 6 | 18487352 | 598.2023 | 99.7004
4th Dilution Sample Transfer Volume (mL): | 1
4th Dilution Sample Final Volume (mL): | 1 |  | Average: | 593.8098 | 98.9683
Sample Dilution Factor | 1000 |  | RSD: | 0.5925% | 0.5925%
If there are no serial dilutions, or only one dilution, enter 1 in all boxes not used. |  |  | n: | 6 | 6
Range
|  |  | Minimum: | 589.3318 | 98.222
|  |  | Maximum: | 598.2023 | 99.7004
Comment: | The amount of | Efavirenz |  | dissolved as a percentage of the stated label claim is |  | 98.9683
| Range: | Minimum | 98.222 | Maximum | 99.7004
| Name |  |  | Date |  | Signature
Analysed by:
Reviewed By:
0

## TDF
National Quality Control Laboratory
Laboratory Data Calculation Spreadsheet
Please enter the required information in the cells highlighted in green
Analysis Report
Sample Name: | TENOFOVIR DISOPROXIL FUMARATE/ LAMIVUDINE/ EFAVIRENZ TABLETS 300 MG/300 MG /600 MG
Laboratory Ref No: | NDQB201612267 | 1
Active Ingredient: | Tenofovir Disoproxil Fumarate
Label Claim: | Each film coated tablet contains: Tenofovir Disoproxil Fumarate 300 mg equivalent to Tenofovir Disoproxil 245 mg and Lamivudine USP 300 mg.
Date Analysis Started: | 2016-12-15
Date Analysis Completed: | 2016-12-19
Analysis Data
Reference Substance: | Tenofovir DF
Code: | T11 8
% age Purity: | 98.8
% Water content: | 0 | If correction for water content is not needed please enter 0
% Purity corrected for water: | 98.8
Mwt of compound in free base form: | 1 | Enter molecular mass of compound in free base form. If salt conversion is NOT needed, enter 1.
Mwt of compound in salt form: | 1 | Enter molecular mass of compound in salt form. If salt conversion is NOT needed, enter 1.
1 mg of salt is equivalent to | 1 | free base
Initial Standard dilution volume (mL): | 10 |  | Standard A |  | Standard B
1st Dilution Standard transfer Volume (mL: | 4 | Injection | Response: | Normalised Response: | Response: | Normalised Response: |  | Std Response Deviation
1st Dilution Standard Final Volume (mL): | 50 | 1 | 14133420 | 16493175.6015 | 18912221 | 16501658.6975
2nd Dilution Standard Transfer Volume (mL): | 1 | 2 | 14337071 | 16730828.7459 | 18547875 | 16183752.4431 |  | 0.6368%
2nd Dilution Standard Final Volume (mL): | 1 | 3 | 13932732 | 16258980.1679 | 18981338 | 16561966.0059
3rd Dilution Standard Volume (mL: | 1 | 4 |  | - |  | -
3rd Dilution Standard Final Volume (mL): | 1 | Average: | 14134407.6667 | 16494328.1717 | 18813811.3333 | 16415792.3821
4th Dilution Standard Transfer Volume (mL): | 1 | Mass of RS (mg): | 13.01 |  | 17.4
4th Dilution Standard Final Volume (mL): | 1 | Mass of WRS as free base (mg): | 13.01 |  | 17.4
Standard Dilution Factor | 125 | Purity correction (mg): | 12.8539 |  | 17.1912
If there are no serial dilutions, or only one dilution, enter 1 in all boxes not used. |  | Concentration (mg/mL): | 0.10283 |  | 0.13753
|  | Desired Concentration (mg/mL): | 0.12
|  | Desired Weight as free base (mg): | 15
|  | Desired Weight as salt (mg): | 15
|  | Average Normalised Response: | 16455060.2769
|  | RSD: | 1.225%
|  | n: | 6
Analysis Data | Determination of Content of Active Ingredient in the Sample
Label Claim: | Each film coated tablet contains: Tenofovir Disoproxil Fumarate 300 mg equivalent to Tenofovir Disoproxil 245 mg and Lamivudine USP 300 mg.
Each Tablet contains | 300 | Tenofovir Disoproxil Fumarate
Average Tablet Content Weight (mg): | 1818.435
Initial Sample dilution Volume (mL): | 100 |  | Powder Weight (mg) | Injection | Response: | Determined Amt (mg) | % Assay
1st Dilution Sample transfer Volume (mL): | 5 | Assay Smp A | 1817.85 | 1 | 20680892 | 301.7316 | 100.5772
1st Dilution Sample Final Volume (mL): | 100 |  |  | 2 | 20629185 | 300.9772 | 100.3257
2nd Dilution Sample Transfer Volume (mL): | 1 |  |  | 3 | 20609975 | 300.6969 | 100.2323
2nd Dilution Sample Final Volume (mL): | 1 |  |  | 4 |  | - | -
3rd Dilution Sample Transfer Volume (mL: | 1 | Assay Smp B | 1805.82 | 1 | 20689538 | 303.8686 | 101.2895
3rd Dilution Sample Final Volume (mL): | 1 |  |  | 2 | 20529765 | 301.522 | 100.5073
4th Dilution Sample Transfer Volume (mL): | 1 |  |  | 3 | 20093191 | 295.1101 | 98.37
4th Dilution Sample Final Volume (mL): | 1 |  |  | 4 |  | - | -
Sample Dilution Factor | 2000 | Assay Smp C | 1808.67 | 1 |  | - | -
Desired Sample Weight (mg): | 1454.748 |  |  | 2 |  | - | -
If there are no serial dilutions, or only one dilution, enter 1 in all boxes not used. |  |  |  | 3 | 21114079 | 309.6153 | 103.2051
|  |  |  | 4 |  | - | -
[5 empty] | Average: | 301.9317 | 100.6439
[5 empty] | RSD: | 1.431% | 1.431%
[5 empty] | n: | 7 | 7
Comment: | The content of | Tenofovir DF |  | in the sample as a percentage of the stated label claim is |  | 10064%
DISSOLUTION: | Determination of Active Ingredient Dissolved
Reference Substance: | Tenofovir DF
Code: | T11 8
% age Purity: | 98.8
% Water content: | 0 | If correction for water content is not needed please enter 0
% Purity corrected for water: | 98.8
Mwt of compound in free base form: | 1 | Enter molecular mass of compound in free base form. If salt convertion is NOT needed, enter 1.
Mwt of compound in salt form: | 1 | Enter molecular mass of compound in salt form. If salt convertion is NOT needed, enter 1.
1 mg of salt is equivalent to | 1 | free base
Initial Standard dilution volume (mL): | 10 |  | Standard A |  | Standard B
1st Dilution Standard transfer Volume (mL: | 4 | Injection | Response: | Normalised Response: | Response: | Normalised Response: |  | Std Response Deviation
1st Dilution Standard Final Volume (mL): | 25 | 1 | 28936795 | 42210204.7203 | 38897375 | 42424367.1908
2nd Dilution Standard Transfer Volume (mL): | 1 | 2 | 29115508 | 42470894.0024 | 38875232 | 42400216.3898 |  | 0.2433%
2nd Dilution Standard Final Volume (mL): | 1 | 3 | 29005422 | 42310311.1667 | 38873044 | 42397829.9944
3rd Dilution Standard Volume (mL: | 1 | 4 |  | - |  | -
3rd Dilution Standard Final Volume (mL): | 1 | Average: | 29019241.6667 | 42330469.9632 | 38881883.6667 | 42407471.1917
4th Dilution Standard Transfer Volume (mL): | 1 | Amt of RS (mg): | 13.01 |  | 17.4
4th Dilution Standard Final Volume (mL): | 1 | Amt of RS as free base (mg): | 13.01 |  | 17.4
Standard Dilution Factor | 62.5 | Purity correction: | 12.8539 |  | 17.1912
If there are no serial dilutions, or only one dilution, enter 1 in all boxes not used. |  | Conc (mg/mL): | 0.20566 |  | 0.27506
|  | Desired Concentration (mg/mL): | 0.3
|  | Desired Weight as free base (mg): | 18.75
|  | Desired Weight as salt (mg): | 18.75
|  | Average Normalised Peak Area: | 42368970.5774
|  | RSD: | 0.2212%
|  | n: | 6
Medium Volume (mL): | 1000 | Unit No. | Response: | Amt Released (mg): | %age Released:
1st Dilution Sample transfer Volume (mL: | 1 | 1 | 42738085 | 302.6136 | 100.8712
1st Dilution Sample Final Volume (mL): | 1 | 2 | 42390906 | 300.1553 | 100.0518
2nd Dilution Sample Transfer Volume (mL): | 1 | 3 | 42073419 | 297.9073 | 99.3024
2nd Dilution Sample Final Volume (mL): | 1 | 4 | 42244126 | 299.116 | 99.7053
3rd Dilution Sample Transfer Volume (mL: | 1 | 5 | 42286030 | 299.4127 | 99.8042
3rd Dilution Sample Final Volume (mL): | 1 | 6 | 42721650 | 302.4972 | 100.8324
4th Dilution Sample Transfer Volume (mL): | 1
4th Dilution Sample Final Volume (mL): | 1 |  | Average: | 300.2837 | 100.0946
Sample Dilution Factor | 1000 |  | RSD: | 0.6339% | 0.6339%
If there are no serial dilutions, or only one dilution, enter 1 in all boxes not used. |  |  | n: | 6 | 6
Range
|  |  | Minimum: | 297.9073 | 99.3024
|  |  | Maximum: | 302.6136 | 100.8712
Comment: | The amount of | Tenofovir DF |  | dissolved as a percentage of the stated label claim is |  | 100.0946
| Range: | Minimum | 99.3024 | Maximum | 100.8712
| Name |  |  | Date |  | Signature
Analysed by:
Reviewed By:
0

## Lamivudine
National Quality Control Laboratory
Laboratory Data Calculation Spreadsheet
Please enter the required information in the cells highlighted in green
Analysis Report
Sample Name: | TENOFOVIR DISOPROXIL FUMARATE/ LAMIVUDINE/ EFAVIRENZ TABLETS 300 MG/300 MG /600 MG
Laboratory Ref No: | NDQB201612267 | 1
Active Ingredient: | Lamivudine and Tenofovir Disoproxil Fumarate
Label Claim: | Each film coated tablet contains: Tenofovir Disoproxil Fumarate 300 mg equivalent to Tenofovir Disoproxil 245 mg and Lamivudine USP 300 mg.
Date Analysis Started: | 2016-12-15
Date Analysis Completed: | 2016-12-19
Analysis Data
Reference Substance: | Lamivudine
Code: | L82 03
% age Purity: | 98.9
% Water content: | 0 | If correction for water content is not needed please enter 0
% Purity corrected for water: | 98.9
Mwt of compound in free base form: | 1 | Enter molecular mass of compound in free base form. If salt conversion is NOT needed, enter 1.
Mwt of compound in salt form: | 1 | Enter molecular mass of compound in salt form. If salt conversion is NOT needed, enter 1.
1 mg of salt is equivalent to | 1 | free base
Initial Standard dilution volume (mL): | 10 |  | Standard A |  | Standard B
1st Dilution Standard transfer Volume (mL: | 4 | Injection | Response: | Normalised Response: | Response: | Normalised Response: |  | Std Response Deviation
1st Dilution Standard Final Volume (mL): | 50 | 1 | 30327583 | 30912194.4209 | 43644032 | 30960797.0179
2nd Dilution Standard Transfer Volume (mL): | 1 | 2 | 30801107 | 31394846.3339 | 42797311 | 30360138.5588 |  | 0.5966%
2nd Dilution Standard Final Volume (mL): | 1 | 3 | 29892730 | 30468958.9517 | 43797781 | 31069865.5746
3rd Dilution Standard Volume (mL: | 1 | 4 |  | - |  | -
3rd Dilution Standard Final Volume (mL): | 1 | Average: | 30340473.3333 | 30925333.2355 | 43413041.3333 | 30796933.7171
4th Dilution Standard Transfer Volume (mL): | 1 | Mass of RS (mg): | 14.88 |  | 21.38
4th Dilution Standard Final Volume (mL): | 1 | Mass of WRS as free base (mg): | 14.88 |  | 21.38
Standard Dilution Factor | 125 | Purity correction (mg): | 14.7163 |  | 21.1448
If there are no serial dilutions, or only one dilution, enter 1 in all boxes not used. |  | Concentration (mg/mL): | 0.11773 |  | 0.16916
|  | Desired Concentration (mg/mL): | 0.12
|  | Desired Weight as free base (mg): | 15
|  | Desired Weight as salt (mg): | 15
|  | Average Normalised Response: | 30861133.4763
|  | RSD: | 1.251%
|  | n: | 6
Analysis Data | Determination of Content of Active Ingredient in the Sample
Label Claim: | Each film coated tablet contains: Tenofovir Disoproxil Fumarate 300 mg equivalent to Tenofovir Disoproxil 245 mg and Lamivudine USP 300 mg.
Each Tablet contains | 300 | Lamivudine and Tenofovir Disoproxil Fumarate
Average Tablet Content Weight (mg): | 1818.435
Initial Sample dilution Volume (mL): | 100 |  | Powder Weight (mg) | Injection | Response: | Determined Amt (mg) | % Assay
1st Dilution Sample transfer Volume (mL): | 5 | Assay Smp A | 1817.85 | 1 | 38549467 | 299.8869 | 99.9623
1st Dilution Sample Final Volume (mL): | 100 |  |  | 2 | 38440480 | 299.0391 | 99.6797
2nd Dilution Sample Transfer Volume (mL): | 1 |  |  | 3 | 38456882 | 299.1666 | 99.7222
2nd Dilution Sample Final Volume (mL): | 1 |  |  | 4 |  | - | -
3rd Dilution Sample Transfer Volume (mL: | 1 | Assay Smp B | 1805.82 | 1 | 38642328 | 302.6119 | 100.8706
3rd Dilution Sample Final Volume (mL): | 1 |  |  | 2 | 38335877 | 300.212 | 100.0707
4th Dilution Sample Transfer Volume (mL): | 1 |  |  | 3 | 37483360 | 293.5359 | 97.8453
4th Dilution Sample Final Volume (mL): | 1 |  |  | 4 |  | - | -
Sample Dilution Factor | 2000 | Assay Smp C | 1808.67 | 1 |  | - | -
Desired Sample Weight (mg): | 1454.748 |  |  | 2 |  | - | -
If there are no serial dilutions, or only one dilution, enter 1 in all boxes not used. |  |  |  | 3 | 39408805 | 308.1279 | 102.7093
|  |  |  | 4 |  | - | -
[5 empty] | Average: | 300.3686 | 100.1229
[5 empty] | RSD: | 1.46% | 1.46%
[5 empty] | n: | 7 | 7
Comment: | The content of | Lamivudine |  | in the sample as a percentage of the stated label claim is |  | 10012%
DISSOLUTION: | Determination of Active Ingredient Dissolved
Reference Substance: | Lamivudine
Code: | L82 03
% age Purity: | 98.9
% Water content: | 0 | If correction for water content is not needed please enter 0
% Purity corrected for water: | 98.9
Mwt of compound in free base form: | 1 | Enter molecular mass of compound in free base form. If salt convertion is NOT needed, enter 1.
Mwt of compound in salt form: | 1 | Enter molecular mass of compound in salt form. If salt convertion is NOT needed, enter 1.
1 mg of salt is equivalent to | 1 | free base
Initial Standard dilution volume (mL): | 10 |  | Standard A |  | Standard B
1st Dilution Standard transfer Volume (mL: | 3 | Injection | Response: | Normalised Response: | Response: | Normalised Response: |  | Std Response Deviation
1st Dilution Standard Final Volume (mL): | 25 | 1 | 93287256 | 158475855.3769 | 132667504 | 156855797.3064
2nd Dilution Standard Transfer Volume (mL): | 1 | 2 | 93315234 | 158523384.2428 | 128263879 | 151649291.6468 |  | 3.673%
2nd Dilution Standard Final Volume (mL): | 1 | 3 | 92947629 | 157898898.9775 |  | -
3rd Dilution Standard Volume (mL: | 1 | 4 |  | - |  | -
3rd Dilution Standard Final Volume (mL): | 1 | Average: | 93183373 | 158299379.5324 | 130465691.5 | 154252544.4766
4th Dilution Standard Transfer Volume (mL): | 1 | Amt of RS (mg): | 14.88 |  | 21.38
4th Dilution Standard Final Volume (mL): | 1 | Amt of RS as free base (mg): | 14.88 |  | 21.38
Standard Dilution Factor | 83.3333 | Purity correction: | 14.7163 |  | 21.1448
If there are no serial dilutions, or only one dilution, enter 1 in all boxes not used. |  | Conc (mg/mL): | 0.1766 |  | 0.25374
|  | Desired Concentration (mg/mL): | 0.3
|  | Desired Weight as free base (mg): | 25
|  | Desired Weight as salt (mg): | 25
|  | Average Normalised Peak Area: | 156680645.5101
|  | RSD: | 1.846%
|  | n: | 5
Medium Volume (mL): | 1000 | Unit No. | Response: | Amt Released (mg): | %age Released:
1st Dilution Sample transfer Volume (mL: | 1 | 1 | 129213409 | 247.4079 | 82.4693
1st Dilution Sample Final Volume (mL): | 1 | 2 | 128272609 | 245.6065 | 81.8688
2nd Dilution Sample Transfer Volume (mL): | 1 | 3 | 127367318 | 243.8731 | 81.291
2nd Dilution Sample Final Volume (mL): | 1 | 4 | 127839980 | 244.7781 | 81.5927
3rd Dilution Sample Transfer Volume (mL: | 1 | 5 | 127965945 | 245.0193 | 81.6731
3rd Dilution Sample Final Volume (mL): | 1 | 6 | 129220323 | 247.4211 | 82.4737
4th Dilution Sample Transfer Volume (mL): | 1
4th Dilution Sample Final Volume (mL): | 1 |  | Average: | 245.6843 | 81.8948
Sample Dilution Factor | 1000 |  | RSD: | 0.5909% | 0.5909%
If there are no serial dilutions, or only one dilution, enter 1 in all boxes not used. |  |  | n: | 6 | 6
Range
|  |  | Minimum: | 243.8731 | 81.291
|  |  | Maximum: | 247.4211 | 82.4737
Comment: | The amount of | Lamivudine |  | dissolved as a percentage of the stated label claim is |  | 81.8948
| Range: | Minimum | 81.291 | Maximum | 82.4737
| Name |  |  | Date |  | Signature
Analysed by:
Reviewed By:
0