## SST L
HPLC System Suitability Report
Analysis Data | Assay
Sample(s) | TENOFOVIR DISOPROXIL FUMARATE, LAMIVUDINE & EFAVIRENZ TABLETS
Reference Substance: | Lamivudine
% age Purity: | 99.8
Weight (mg): | 19.8
Standard Conc (mg/mL): | 0.1485
Injection Number | Peak Areas | Theoretical Plates (USP) | Tailing Factor (Assym) | Retention Times (min)
1 | 1725310 | 8440.9 | 1.1 | 2.1
2 | 1729844 | 8319.7 | 1 | 2.1
3 | 1723732 | 8261.4 | 1.1 | 2.1
4 | 1718783 | 8083.2 | 1.1 | 2.1
5 | 1691260 | 8347.8 | 1.1 | 2.1
6 | 1709222 | 8205.8 | 1.1 | 2.1
Averages: | 1716358.5 | 8276.4667 | 1.0833 | 2.1
RSD: | 0.8252%
n: | 6
Summary: | The RSD of the peak areas for six replicate injections of SST Std is less than 2.0%.
The number of Theoretical Plates (USP) for all peaks is greater than 2000
The Assymetry of all peaks were below 2.0
Analysis Data | Dissolution
Reference Substance: | Lamivudine
% age Purity: | 99.8
Weight (mg): | 19.8
Standard Conc (mg/mL): | 0.396
Injection Number | Peak Areas | Theoretical Plates (USP) | Tailing Factor (Assym) | Retention Times (min)
1 | 4925924 | 11037.9 | 1.1 | 2.5
2 | 4934324 | 11222.8 | 1.1 | 2.5
3 | 4936808 | 11267.3 | 1.1 | 2.5
4 | 4946634 | 11232.5 | 1.1 | 2.5
5 | 4950778 | 11230.8 | 1.1 | 2.5
6 | 4952222 | 11182.1 | 1.1 | 2.5
Averages: | 4941115 | 11195.5667 | 1.1 | 2.5
RSD: | 0.2108%
n: | 6
Summary: | The RSD of the peak areas for six replicate injections of SST Std is less than 2.0%.
The number of Theoretical Plates (USP) for all peaks is greater than 2000
The Assymetry of all peaks were below 2.0
| Name |  |  | Date | Signature
Analysed by: | Bugigi |  |  | 19-12-2016
Reviewed By:

## Lamivudine (2)
National Quality Control Laboratory
Laboratory Data Calculation Spreadsheet
Please enter the required information in the cells highlighted in green
Analysis Report
Sample Name: | TENOFOVIR DISOPROXIL FUMARATE, LAMIVUDINE & EFAVIRENZ TABLETS
Laboratory Ref No: | NDQB201612264 | 1
Active Ingredient: | Lamivudine
Label Claim: | Each film coated tablet contains Lamivudine 300mg
Date Analysis Started: | 2016-12-15
Date Analysis Completed: | 2016-12-19
Analysis Data
Reference Substance: | Lamivudine
Code: | L82 3
% age Purity: | 99.8
% Water content: | 0 | If correction for water content is not needed please enter 0
% Purity corrected for water: | 99.8
Mwt of compound in free base form: | 1 | Enter molecular mass of compound in free base form. If salt conversion is NOT needed, enter 1.
Mwt of compound in salt form: | 1 | Enter molecular mass of compound in salt form. If salt conversion is NOT needed, enter 1.
1 mg of salt is equivalent to | 1 | free base
Initial Standard dilution volume (mL): | 20 |  | Standard A |  | Standard B
1st Dilution Standard transfer Volume (mL: | 3 | Injection | Response: | Normalised Response: | Response: | Normalised Response: |  | Std Response Deviation
1st Dilution Standard Final Volume (mL): | 20 | 1 | 1715045 | 1388672.2941 | 1392269 | 1402069.4656
2nd Dilution Standard Transfer Volume (mL): | 1 | 2 | 1717636 | 1390770.2273 |  | - |  | 1.662%
2nd Dilution Standard Final Volume (mL): | 1 | 3 | 1719577 | 1392341.8554 | 1426559 | 1436600.8399
3rd Dilution Standard Volume (mL: | 1 | 4 |  | - |  | -
3rd Dilution Standard Final Volume (mL): | 1 | Average: | 1717419.3333 | 1390594.7923 | 1409414 | 1419335.1527
4th Dilution Standard Transfer Volume (mL): | 1 | Mass of RS (mg): | 19.8 |  | 15.92
4th Dilution Standard Final Volume (mL): | 1 | Mass of WRS as free base (mg): | 19.8 |  | 15.92
Standard Dilution Factor | 133.3333 | Purity correction (mg): | 19.7604 |  | 15.8882
If there are no serial dilutions, or only one dilution, enter 1 in all boxes not used. |  | Concentration (mg/mL): | 0.1482 |  | 0.11916
|  | Desired Concentration (mg/mL): | 0.12
|  | Desired Weight as free base (mg): | 16
|  | Desired Weight as salt (mg): | 16
|  | Average Normalised Response: | 1402090.9365
|  | RSD: | 1.424%
|  | n: | 5
Analysis Data | Determination of Content of Active Ingredient in the Sample
Label Claim: | Each film coated tablet contains Lamivudine 300mg
Each Tablet contains | 300 | Lamivudine
Average Tablet Content Weight (mg): | 1195.7905
Initial Sample dilution Volume (mL): | 100 |  | Powder Weight (mg) | Injection | Response: | Determined Amt (mg) | % Assay
1st Dilution Sample transfer Volume (mL): | 1 | Assay Smp A | 1197.74 | 1 | 1400941 | 299.2661 | 99.7554
1st Dilution Sample Final Volume (mL): | 25 |  |  | 2 | 1375261 | 293.7804 | 97.9268
2nd Dilution Sample Transfer Volume (mL): | 1 |  |  | 3 | 1425674 | 304.5495 | 101.5165
2nd Dilution Sample Final Volume (mL): | 1 |  |  | 4 |  | - | -
3rd Dilution Sample Transfer Volume (mL: | 1 | Assay Smp B | 1189.68 | 1 | 1394547 | 299.9184 | 99.9728
3rd Dilution Sample Final Volume (mL): | 1 |  |  | 2 | 1392282 | 299.4313 | 99.8104
4th Dilution Sample Transfer Volume (mL): | 1 |  |  | 3 | 1413966 | 304.0948 | 101.3649
4th Dilution Sample Final Volume (mL): | 1 |  |  | 4 |  | - | -
Sample Dilution Factor | 2500 | Assay Smp C | 1188.52 | 1 | 1362684 | 293.3519 | 97.784
Desired Sample Weight (mg): | 1195.7905 |  |  | 2 | 1423209 | 306.3814 | 102.1271
If there are no serial dilutions, or only one dilution, enter 1 in all boxes not used. |  |  |  | 3 |  | - | -
|  |  |  | 4 |  | - | -
[5 empty] | Average: | 300.0967 | 100.0322
[5 empty] | RSD: | 1.602% | 1.602%
[5 empty] | n: | 8 | 8
Comment: | The content of | Lamivudine |  | in the sample as a percentage of the stated label claim is |  | 10003%
DISSOLUTION: | Determination of Active Ingredient Dissolved
Reference Substance: | Lamivudine
Code: | L82 3
% age Purity: | 99.8
% Water content: | 0 | If correction for water content is not needed please enter 0
% Purity corrected for water: | 99.8
Mwt of compound in free base form: | 1 | Enter molecular mass of compound in free base form. If salt convertion is NOT needed, enter 1.
Mwt of compound in salt form: | 1 | Enter molecular mass of compound in salt form. If salt convertion is NOT needed, enter 1.
1 mg of salt is equivalent to | 1 | free base
Initial Standard dilution volume (mL): | 20 |  | Standard A |  | Standard B
1st Dilution Standard transfer Volume (mL: | 4 | Injection | Response: | Normalised Response: | Response: | Normalised Response: |  | Std Response Deviation
1st Dilution Standard Final Volume (mL): | 10 | 1 | 4938914 | 3749099.7146 | 4034680 | 3809138.3773
2nd Dilution Standard Transfer Volume (mL): | 1 | 2 | 4941967 | 3751417.2284 | 4046052 | 3819874.674 |  | 1.383%
2nd Dilution Standard Final Volume (mL): | 1 | 3 | 4949618 | 3757225.0562 | 4048745 | 3822417.1333
3rd Dilution Standard Volume (mL: | 1 | 4 |  | - |  | -
3rd Dilution Standard Final Volume (mL): | 1 | Average: | 4943499.6667 | 3752580.6664 | 4043159 | 3817143.3948
4th Dilution Standard Transfer Volume (mL): | 1 | Amt of RS (mg): | 19.8 |  | 15.92
4th Dilution Standard Final Volume (mL): | 1 | Amt of RS as free base (mg): | 19.8 |  | 15.92
Standard Dilution Factor | 50 | Purity correction: | 19.7604 |  | 15.8882
If there are no serial dilutions, or only one dilution, enter 1 in all boxes not used. |  | Conc (mg/mL): | 0.39521 |  | 0.31776
|  | Desired Concentration (mg/mL): | 0.3
|  | Desired Weight as free base (mg): | 15
|  | Desired Weight as salt (mg): | 15
|  | Average Normalised Peak Area: | 3784862.0306
|  | RSD: | 0.9443%
|  | n: | 6
Medium Volume (mL): | 1000 | Unit No. | Response: | Amt Released (mg): | %age Released:
1st Dilution Sample transfer Volume (mL: | 1 | 1 | 3929829 | 311.4905 | 103.8302
1st Dilution Sample Final Volume (mL): | 1 | 2 | 3895306 | 308.7541 | 102.918
2nd Dilution Sample Transfer Volume (mL): | 1 | 3 | 3902027 | 309.2869 | 103.0956
2nd Dilution Sample Final Volume (mL): | 1 | 4 | 3879136 | 307.4724 | 102.4908
3rd Dilution Sample Transfer Volume (mL: | 1 | 5 | 3905468 | 309.5596 | 103.1865
3rd Dilution Sample Final Volume (mL): | 1 | 6 | 3890388 | 308.3643 | 102.7881
4th Dilution Sample Transfer Volume (mL): | 1
4th Dilution Sample Final Volume (mL): | 1 |  | Average: | 309.1547 | 103.0516
Sample Dilution Factor | 1000 |  | RSD: | 0.44% | 0.44%
If there are no serial dilutions, or only one dilution, enter 1 in all boxes not used. |  |  | n: | 6 | 6
Range
|  |  | Minimum: | 307.4724 | 102.4908
|  |  | Maximum: | 311.4905 | 103.8302
Comment: | The amount of | Lamivudine |  | dissolved as a percentage of the stated label claim is |  | 103.0516
| Range: | Minimum | 102.4908 | Maximum | 103.8302
| Name |  |  | Date |  | Signature
Analysed by:
Reviewed By:
0

## SST T
HPLC System Suitability Report
Analysis Data | Assay
Sample(s) | TENOFOVIR DISOPROXIL FUMARATE, LAMIVUDINE & EFAVIRENZ TABLETS
Reference Substance: | TENOFOVIR DISOPROXIL FUMARATE
% age Purity: | 98.8
Weight (mg): | 17.95
Standard Conc (mg/mL): | 0.13462
Injection Number | Peak Areas | Theoretical Plates (USP) | Tailing Factor (Assym) | Retention Times (min)
1 | 636700 | 58881.8 | 1 | 5
2 | 641222 | 59226.5 | 1 | 5
3 | 636891 | 59394.6 | 1.1 | 5
4 | 643381 | 55435.9 | 1 | 5
5 | 640061 | 57325.3 | 0.9 | 5
6 | 631577 | 59040.9 | 1 | 5
Averages: | 638305.3333 | 58217.5 | 1 | 5
RSD: | 0.6543%
n: | 6
Summary: | The RSD of the peak areas for six replicate injections of SST Std is less than 2.0%.
The number of Theoretical Plates (USP) for all peaks is greater than 2000
The Assymetry of all peaks were below 2.0
Analysis Data | Dissolution
Reference Substance: | TENOFOVIR DISOPROXIL FUMARATE
% age Purity: | 98.8
Weight (mg): | 17.95
Standard Conc (mg/mL): | 0.359
Injection Number | Peak Areas | Theoretical Plates (USP) | Tailing Factor (Assym) | Retention Times (min)
1 | 1545088 | 83381.9 | 1.1 | 5.9
2 | 1545097 | 84336.4 | 1.1 | 5.9
3 | 1548855 | 86938.2 | 1 | 5.9
4 | 1544783 | 85887.6 | 1.1 | 5.9
5 | 1550574 | 84301.1 | 1 | 5.9
6 | 1550754 | 85947.1 | 1 | 5.9
Averages: | 1547525.1667 | 85132.05 | 1.05 | 5.9
RSD: | 0.1847%
n: | 6
Summary: | The RSD of the peak areas for six replicate injections of SST Std is less than 2.0%.
The number of Theoretical Plates (USP) for all peaks is greater than 2000
The Assymetry of all peaks were below 2.0
| Name |  |  | Date | Signature
Analysed by: | Bugigi |  |  | 19-12-2016
Reviewed By:

## Tenofovir DF (2)
National Quality Control Laboratory
Laboratory Data Calculation Spreadsheet
Please enter the required information in the cells highlighted in green
Analysis Report
Sample Name: | TENOFOVIR DISOPROXIL FUMARATE, LAMIVUDINE & EFAVIRENZ TABLETS
Laboratory Ref No: | NDQB201612264 | 1
Active Ingredient: | Tenofovir Disoproxil Fumarate 300mg, Lamivudine 300mg & Efavirenz 600mg tablets
Label Claim: | Each film coated tablet contains Tenofovir Disoproxil Fumarate 300mg, Lamivudine 300mg & Efavirenz 600mg tablets
Date Analysis Started: | 2016-12-15 07:07:42
Date Analysis Completed:
Analysis Data
Reference Substance: | TDF
Code: | T11 8
% age Purity: | 98.8
% Water content: | 0 | If correction for water content is not needed please enter 0
% Purity corrected for water: | 98.8
Mwt of compound in free base form: | 1 | Enter molecular mass of compound in free base form. If salt conversion is NOT needed, enter 1.
Mwt of compound in salt form: | 1 | Enter molecular mass of compound in salt form. If salt conversion is NOT needed, enter 1.
1 mg of salt is equivalent to | 1 | free base
Initial Standard dilution volume (mL): | 20 |  | Standard A |  | Standard B
1st Dilution Standard transfer Volume (mL: | 3 | Injection | Response: | Normalised Response: | Response: | Normalised Response: |  | Std Response Deviation
1st Dilution Standard Final Volume (mL): | 20 | 1 | 632889 | 570986.8844 | 532974 | 570843.7761
2nd Dilution Standard Transfer Volume (mL): | 1 | 2 | 637113 | 574797.74 |  | - |  | 0.9399%
2nd Dilution Standard Final Volume (mL): | 1 | 3 | 636075 | 573861.2655 | 549346 | 588379.0673
3rd Dilution Standard Volume (mL: | 1 | 4 |  | - |  | -
3rd Dilution Standard Final Volume (mL): | 1 | Average: | 635359 | 573215.2967 | 541160 | 579611.4217
4th Dilution Standard Transfer Volume (mL): | 1 | Mass of RS (mg): | 17.95 |  | 15.12
4th Dilution Standard Final Volume (mL): | 1 | Mass of WRS as free base (mg): | 17.95 |  | 15.12
Standard Dilution Factor | 133.3333 | Purity correction (mg): | 17.7346 |  | 14.9386
If there are no serial dilutions, or only one dilution, enter 1 in all boxes not used. |  | Concentration (mg/mL): | 0.13301 |  | 0.11204
|  | Desired Concentration (mg/mL): | 0.12
|  | Desired Weight as free base (mg): | 16
|  | Desired Weight as salt (mg): | 16
|  | Average Normalised Response: | 575773.7467
|  | RSD: | 1.261%
|  | n: | 5
Analysis Data | Determination of Content of Active Ingredient in the Sample
Label Claim: | Each film coated tablet contains Tenofovir Disoproxil Fumarate 300mg, Lamivudine 300mg & Efavirenz 600mg tablets
Each Tablet contains | 300 | Tenofovir Disoproxil Fumarate 300mg, Lamivudine 300mg & Efavirenz 600mg tablets
Average Tablet Content Weight (mg): | 1195.7905
Initial Sample dilution Volume (mL): | 100 |  | Powder Weight (mg) | Injection | Response: | Determined Amt (mg) | % Assay
1st Dilution Sample transfer Volume (mL): | 1 | Assay Smp A | 1197.74 | 1 | 557613 | 290.0647 | 96.6882
1st Dilution Sample Final Volume (mL): | 25 |  |  | 2 | 543661 | 282.807 | 94.269
2nd Dilution Sample Transfer Volume (mL): | 1 |  |  | 3 | 567765 | 295.3456 | 98.4485
2nd Dilution Sample Final Volume (mL): | 1 |  |  | 4 |  | - | -
3rd Dilution Sample Transfer Volume (mL: | 1 | Assay Smp B | 1189.68 | 1 | 556551 | 291.4737 | 97.1579
3rd Dilution Sample Final Volume (mL): | 1 |  |  | 2 | 553429 | 289.8386 | 96.6129
4th Dilution Sample Transfer Volume (mL): | 1 |  |  | 3 | 562839 | 294.7668 | 98.2556
4th Dilution Sample Final Volume (mL): | 1 |  |  | 4 |  | - | -
Sample Dilution Factor | 2500 | Assay Smp C | 1188.52 | 1 | 543851 | 285.1005 | 95.0335
Desired Sample Weight (mg): | 1195.7905 |  |  | 2 | 570641 | 299.1445 | 99.7148
If there are no serial dilutions, or only one dilution, enter 1 in all boxes not used. |  |  |  | 3 |  | - | -
|  |  |  | 4 |  | - | -
[5 empty] | Average: | 291.0677 | 97.0226
[5 empty] | RSD: | 1.854% | 1.854%
[5 empty] | n: | 8 | 8
Comment: | The content of | TDF |  | in the sample as a percentage of the stated label claim is |  | 9702%
DISSOLUTION: | Determination of Active Ingredient Dissolved
Reference Substance: | TDF
Code: | T11 8
% age Purity: | 98.8
% Water content: | 0 | If correction for water content is not needed please enter 0
% Purity corrected for water: | 98.8
Mwt of compound in free base form: | 1 | Enter molecular mass of compound in free base form. If salt convertion is NOT needed, enter 1.
Mwt of compound in salt form: | 1 | Enter molecular mass of compound in salt form. If salt convertion is NOT needed, enter 1.
1 mg of salt is equivalent to | 1 | free base
Initial Standard dilution volume (mL): | 20 |  | Standard A |  | Standard B
1st Dilution Standard transfer Volume (mL: | 4 | Injection | Response: | Normalised Response: | Response: | Normalised Response: |  | Std Response Deviation
1st Dilution Standard Final Volume (mL): | 10 | 1 | 1528089 | 1292464.1661 | 1303417 | 1308777.7537
2nd Dilution Standard Transfer Volume (mL): | 1 | 2 | 1525300 | 1290105.218 | 1309360 | 1314745.1963 |  | 1.48%
2nd Dilution Standard Final Volume (mL): | 1 | 3 | 1525755 | 1290490.059 | 1312205 | 1317601.8974
3rd Dilution Standard Volume (mL: | 1 | 4 |  | - |  | -
3rd Dilution Standard Final Volume (mL): | 1 | Average: | 1526381.3333 | 1291019.8144 | 1308327.3333 | 1313708.2825
4th Dilution Standard Transfer Volume (mL): | 1 | Amt of RS (mg): | 17.95 |  | 15.12
4th Dilution Standard Final Volume (mL): | 1 | Amt of RS as free base (mg): | 17.95 |  | 15.12
Standard Dilution Factor | 50 | Purity correction: | 17.7346 |  | 14.9386
If there are no serial dilutions, or only one dilution, enter 1 in all boxes not used. |  | Conc (mg/mL): | 0.35469 |  | 0.29877
|  | Desired Concentration (mg/mL): | 0.3
|  | Desired Weight as free base (mg): | 15
|  | Desired Weight as salt (mg): | 15
|  | Average Normalised Peak Area: | 1302364.0484
|  | RSD: | 0.9808%
|  | n: | 6
Medium Volume (mL): | 1000 | Unit No. | Response: | Amt Released (mg): | %age Released:
1st Dilution Sample transfer Volume (mL: | 1 | 1 | 1329771 | 306.3132 | 102.1044
1st Dilution Sample Final Volume (mL): | 1 | 2 | 1318639 | 303.7489 | 101.2496
2nd Dilution Sample Transfer Volume (mL): | 1 | 3 | 1316585 | 303.2758 | 101.0919
2nd Dilution Sample Final Volume (mL): | 1 | 4 | 1314970 | 302.9038 | 100.9679
3rd Dilution Sample Transfer Volume (mL: | 1 | 5 | 1324016 | 304.9875 | 101.6625
3rd Dilution Sample Final Volume (mL): | 1 | 6 | 1314974 | 302.9047 | 100.9682
4th Dilution Sample Transfer Volume (mL): | 1
4th Dilution Sample Final Volume (mL): | 1 |  | Average: | 304.0223 | 101.3408
Sample Dilution Factor | 1000 |  | RSD: | 0.4489% | 0.4489%
If there are no serial dilutions, or only one dilution, enter 1 in all boxes not used. |  |  | n: | 6 | 6
Range
|  |  | Minimum: | 302.9038 | 100.9679
|  |  | Maximum: | 306.3132 | 102.1044
Comment: | The amount of | TDF |  | dissolved as a percentage of the stated label claim is |  | 101.3408
| Range: | Minimum | 100.9679 | Maximum | 102.1044
| Name |  |  | Date |  | Signature
Analysed by:
Reviewed By:
0

## Uniformity
Please enter the required information in the cells highlighted in green
Uniformity of Weight Test Report
Sample Name: |  | TENOFOVIR DISOPROXIL FUMARATE AND LAMIVUDINE TABLETS
Laboratory Ref No: |  | NDQB201612268
Active Ingredient: |  | Tenofovir Disoproxil Fumarate 300mg, Lamivudine 300mg
Label Claim: |  | Each film coated tablet contains Tenofovir Disoproxil Fumarate 300mg equivalent to Tenofovir Disoproxil Fumarate 245 mg and Lamivudine 300mg
Date Analysis Started: |  | 2016-12-15 07:53:34
Date Analysis Completed: |  | #REF!
Analysis Data |  | Uniformity of weight
|  | Tablet weight (mg) | % Deviation
|  | 1211.15 | 1.284%
|  | 1189.36 | -0.5378%
|  | 1197.78 | 0.1664%
|  | 1184.83 | -0.9166%
|  | 1203.19 | 0.6188%
|  | 1201.51 | 0.4783%
|  | 1190.14 | -0.4725%
|  | 1201.12 | 0.4457%
|  | 1188.68 | -0.5946%
|  | 1180.54 | -1.275%
|  | 1197.05 | 0.1053%
|  | 1208 | 1.021%
|  | 1201.29 | 0.4599%
|  | 1188.38 | -0.6197%
|  | 1177.74 | -1.51%
|  | 1191.4 | -0.3672%
|  | 1189.3 | -0.5428%
|  | 1207.57 | 0.9851%
|  | 1206.92 | 0.9307%
|  | 1199.86 | 0.3403%
| Total | 23915.81
| Average | 1195.7905
| Average | % Deviation from mean
| 1195.7905 | -5% | 1136.001
|  | 5% | 1255.58
| Name |  | Date | Signature
Analysed by:
Reviewed By: