## Abacavir
National Quality Control Laboratory
Laboratory Data Calculation Spreadsheet
Please enter the required information in the cells highlighted in green
Analysis Report
Sample Name: | ABACAVIR SULFATE 300MG TABLETS
Laboratory Ref No: | NDQB201612271 | 1
Active Ingredient: | Abacavir Sulfate
Label Claim: | Abacavir Sulfate 300mg
Date Analysis Started: | 2016-12-15 08:08:16
Date Analysis Completed:
Analysis Data
Reference Substance: | Abacavir
Code: | A12-4
% age Purity: | 99.5
% Water content: |  | If correction for water content is not needed please enter 0
% Purity corrected for water: | 99.5
Mwt of compound in free base form: | 572.66 | Enter molecular mass of compound in free base form. If salt conversion is NOT needed, enter 1.
Mwt of compound in salt form: | 670.74 | Enter molecular mass of compound in salt form. If salt conversion is NOT needed, enter 1.
1 mg of salt is equivalent to | 0.85377 | free base
Initial Standard dilution volume (mL): | 25 |  | Standard A |  | Standard B
1st Dilution Standard transfer Volume (mL: | 10 | Injection | Response: | Normalised Response: | Response: | Normalised Response: |  | Std Response Deviation
1st Dilution Standard Final Volume (mL): | 50 | 1 | 68769931 | 81050244.9619 | 68865243 | 81587340.808
2nd Dilution Standard Transfer Volume (mL): | 1 | 2 | 68620054 | 80873604.2791 | 69020520 | 81771303.5295 |  | 0.9107%
2nd Dilution Standard Final Volume (mL): | 1 | 3 | 68805801 | 81092520.3029 | 69114333 | 81882447.4516
3rd Dilution Standard Volume (mL: | 1 | 4 |  | - |  | -
3rd Dilution Standard Final Volume (mL): | 1 | Average: | 68731928.6667 | 81005456.5147 | 69000032 | 81747030.5963
4th Dilution Standard Transfer Volume (mL): | 1 | Mass of RS (mg): | 24.97 |  | 24.84
4th Dilution Standard Final Volume (mL): | 1 | Mass of WRS as free base (mg): | 21.3187 |  | 21.2077
Standard Dilution Factor | 125 | Purity correction (mg): | 21.2121 |  | 21.1017
If there are no serial dilutions, or only one dilution, enter 1 in all boxes not used. |  | Concentration (mg/mL): | 0.1697 |  | 0.16881
|  | Desired Concentration (mg/mL): | 0.2
|  | Desired Weight as free base (mg): | 25
|  | Desired Weight as salt (mg): | 29.2818
|  | Average Normalised Response: | 81376243.5555
|  | RSD: | 0.5203%
|  | n: | 6
Analysis Data | Determination of Content of Active Ingredient in the Sample
Label Claim: | Abacavir Sulfate 300mg
Each Tablet contains | 300 | Abacavir Sulfate
Average Tablet Content Weight (mg): | 819.5572
Initial Sample dilution Volume (mL): | 250 |  | Powder Weight (mg) | Injection | Response: | Determined Amt (mg) | % Assay
1st Dilution Sample transfer Volume (mL): | 4 | Assay Smp A | 817.87 | 1 | 95263892 | 293.2687 | 97.7562
1st Dilution Sample Final Volume (mL): | 20 |  |  | 2 | 95768918 | 294.8234 | 98.2745
2nd Dilution Sample Transfer Volume (mL): | 1 |  |  | 3 | 95341680 | 293.5081 | 97.836
2nd Dilution Sample Final Volume (mL): | 1 |  |  | 4 |  | - | -
3rd Dilution Sample Transfer Volume (mL: | 1 | Assay Smp B | 817.81 | 1 | 96620818 | 297.4678 | 99.1559
3rd Dilution Sample Final Volume (mL): | 1 |  |  | 2 | 96274512 | 296.4016 | 98.8005
4th Dilution Sample Transfer Volume (mL): | 1 |  |  | 3 | 96983243 | 298.5836 | 99.5279
4th Dilution Sample Final Volume (mL): | 1 |  |  | 4 |  | - | -
Sample Dilution Factor | 1250 | Assay Smp C | 817.89 | 1 | 98737373 | 303.9543 | 101.3181
Desired Sample Weight (mg): | 682.9643 |  |  | 2 | 98954450 | 304.6226 | 101.5409
If there are no serial dilutions, or only one dilution, enter 1 in all boxes not used. |  |  |  | 3 | 98830953 | 304.2424 | 101.4141
|  |  |  | 4 |  | - | -
[5 empty] | Average: | 298.5414 | 99.5138
[5 empty] | RSD: | 1.551% | 1.551%
[5 empty] | n: | 9 | 9
Comment: | The content of | Abacavir |  | in the sample as a percentage of the stated label claim is |  | 9951%
DISSOLUTION: | Determination of Active Ingredient Dissolved
Reference Substance: | Abacavir
Code: | A12-4
% age Purity: | 99.5
% Water content: | 0 | If correction for water content is not needed please enter 0
% Purity corrected for water: | 99.5
Mwt of compound in free base form: | 154.46 | Enter molecular mass of compound in free base form. If salt convertion is NOT needed, enter 1.
Mwt of compound in salt form: | 165.23 | Enter molecular mass of compound in salt form. If salt convertion is NOT needed, enter 1.
1 mg of salt is equivalent to | 0.93482 | free base
Initial Standard dilution volume (mL): | 25 |  | Standard A |  | Standard B
1st Dilution Standard transfer Volume (mL: | 10 | Injection | Response: | Normalised Response: | Response: | Normalised Response: |  | Std Response Deviation
1st Dilution Standard Final Volume (mL): | 50 | 1 | 0.497 | 0.71329 | 0.509 | 0.73434
2nd Dilution Standard Transfer Volume (mL): | 5 | 2 | 0.5 | 0.7176 | 0.512 | 0.73866 |  | 2.856%
2nd Dilution Standard Final Volume (mL): | 50 | 3 | 0.502 | 0.72047 | 0.513 | 0.74011
3rd Dilution Standard Volume (mL: | 1 | 4 |  | - |  | -
3rd Dilution Standard Final Volume (mL): | 1 | Average: | 0.49967 | 0.71712 | 0.51133 | 0.7377
4th Dilution Standard Transfer Volume (mL): | 1 | Amt of RS (mg): | 24.97 |  | 24.84
4th Dilution Standard Final Volume (mL): | 1 | Amt of RS as free base (mg): | 23.3424 |  | 23.2209
Standard Dilution Factor | 1250 | Purity correction: | 23.2257 |  | 23.1048
If there are no serial dilutions, or only one dilution, enter 1 in all boxes not used. |  | Conc (mg/mL): | 0.018581 |  | 0.018484
|  | Desired Concentration (mg/mL): | 0.026667
|  | Desired Weight as free base (mg): | 33.3333
|  | Desired Weight as salt (mg): | 39.0424
|  | Average Normalised Peak Area: | 0.72741
|  | RSD: | 1.603%
|  | n: | 6
Medium Volume (mL): | 900 | Unit No. | Response: | Amt Released (mg): | %age Released:
1st Dilution Sample transfer Volume (mL: | 4 | 1 | 0.705 | 290.7577 | 96.9192
1st Dilution Sample Final Volume (mL): | 50 | 2 | 0.7 | 288.6956 | 96.2319
2nd Dilution Sample Transfer Volume (mL): | 1 | 3 | 0.695 | 286.6334 | 95.5445
2nd Dilution Sample Final Volume (mL): | 1 | 4 | 0.693 | 285.8086 | 95.2695
3rd Dilution Sample Transfer Volume (mL: | 1 | 5 | 0.692 | 285.3962 | 95.1321
3rd Dilution Sample Final Volume (mL): | 1 | 6 | 0.694 | 286.221 | 95.407
4th Dilution Sample Transfer Volume (mL): | 1
4th Dilution Sample Final Volume (mL): | 1 |  | Average: | 287.2521 | 95.7507
Sample Dilution Factor | 11250 |  | RSD: | 0.7193% | 0.7193%
If there are no serial dilutions, or only one dilution, enter 1 in all boxes not used. |  |  | n: | 6 | 6
Range
|  |  | Minimum: | 285.3962 | 95.1321
|  |  | Maximum: | 290.7577 | 96.9192
Comment: | The amount of | Abacavir |  | dissolved as a percentage of the stated label claim is |  | 95.7507
| Range: | Minimum | 95.1321 | Maximum | 96.9192
| Name |  |  | Date |  | Signature
Analysed by:
Reviewed By:
0

## SST
HPLC System Suitability Report
Analysis Data | Assay
Sample(s) | ABACAVIR SULFATE 300MG TABLETS
Reference Substance: | Abacavir
% age Purity: | 99.5
Weight (mg): | 24.97
Standard Conc (mg/mL): | 0.19976
2016-12-15 08:08:16
Injection Number | Peak Areas | Theoretical Plates (USP) | Tailing Factor (Assym) | Retention Times (min)
1 | 68915023 | 38848.8 | 1.2 | 21.8
2 | 69327840 | 38499.1 | 1.2 | 21.8
3 | 69552398 | 38467.6 | 1.2 | 21.8
4 | 68555731 | 38883.2 | 1.1 | 21.7
5 | 68862130 | 39004 | 1.1 | 21.7
6 | 68570856 | 39006.3 | 1.1 | 21.7
Averages: | 68963996.3333 | 38784.8333 | 1.15 | 21.75
RSD: | 0.5846%
n: | 6
Summary: | The RSD of the peak areas for six replicate injections of SST Std is less than 2.0%.
The number of Theoretical Plates (USP) for all peaks is greater than 2000
The Assymetry of all peaks were below 2.0
Analysis Data | Dissolution
Reference Substance:
% age Purity:
Weight (mg):
Standard Conc (mg/mL):
Injection Number | Peak Areas | Theoretical Plates (USP) | Tailing Factor (Assym) | Retention Times (min)
1
2
3
4
5
6
Averages: | #DIV/0! | #DIV/0! | #DIV/0! | #DIV/0!
RSD: | #DIV/0!
n: | 0
Summary: | The RSD of the peak areas for six replicate injections of SST Std is less than 2.0%.
The number of Theoretical Plates (USP) for all peaks is greater than 2000
The Assymetry of all peaks were below 2.0
| Name |  |  | Date | Signature
Analysed by:
Reviewed By:

## Uniformity
Please enter the required information in the cells highlighted in green
Uniformity of Weight Test Report
Sample Name: |  | ABACAVIR SULFATE 300MG TABLETS
Laboratory Ref No: |  | NDQB201612271
Active Ingredient: |  | Abacavir Sulfate
Label Claim: |  | Abacavir Sulfate 300mg
Date Analysis Started: |  | 2016-12-15 08:13:51
Date Analysis Completed: |  | #REF!
Analysis Data |  | Uniformity of weight
|  | Tablet weight (mg) | % Deviation
|  | 813.85 | -0.6964%
|  | 804.63 | -1.821%
|  | 818.2 | -0.1656%
|  | 830.06 | 1.282%
|  | 830.81 | 1.373%
|  | 825.18 | 0.6861%
|  | 845.66 | 3.185%
|  | 814.19 | -0.6549%
|  | 830.19 | 1.297%
|  | 815.56 | -0.4877%
|  | 820.96 | 0.1712%
|  | 818.76 | -0.09727%
|  | 817.2 | -0.2876%
|  | 806.07 | -1.646%
|  | 819.66 | 0.01254%
|  | 808.32 | -1.371%
|  | 821.94 | 0.2907%
|  | 814.354 | -0.6349%
|  | 816.22 | -0.4072%
|  | 819.33 | -0.02772%
| Total | 16391.144
| Average | 819.5572
| Average | % Deviation from mean
| 819.5572 | -5% | 778.5793
|  | 5% | 860.5351
| Name |  | Date | Signature
Analysed by:
Reviewed By: