## Uniformity
Please enter the required information in the cells highlighted in green
Uniformity of Weight Test Report
Sample Name: |  | LAMIVUDINE 150MG TABLETS
Laboratory Ref No: |  | NDQB201612272
Active Ingredient: |  | Lamivudine
Label Claim: |  | Lamivudine 150mg
Date Analysis Started: |  | 2016-12-15 08:29:33
Date Analysis Completed: |  | #REF!
Analysis Data |  | Uniformity of weight
|  | Tablet weight (mg) | % Deviation
|  | 307.87 | -0.6278%
|  | 308.16 | -0.5342%
|  | 309.89 | 0.02421%
|  | 309.61 | -0.06617%
|  | 313.41 | 1.16%
|  | 308.36 | -0.4696%
|  | 308.75 | -0.3438%
|  | 310.47 | 0.2114%
|  | 309.71 | -0.03389%
|  | 310.85 | 0.3341%
|  | 310.81 | 0.3212%
|  | 311.04 | 0.3954%
|  | 309.65 | -0.05326%
|  | 309.65 | -0.05326%
|  | 306.67 | -1.015%
|  | 309.58 | -0.07585%
|  | 312.05 | 0.7214%
|  | 310.84 | 0.3308%
|  | 311.48 | 0.5374%
|  | 307.45 | -0.7634%
| Total | 6196.3
| Average | 309.815
| Average | % Deviation from mean
| 309.815 | -5% | 294.3243
|  | 5% | 325.3057
| Name |  | Date | Signature
Analysed by:
Reviewed By:

## SST Lam
HPLC System Suitability Report
Analysis Data | Assay & Dissolution
Sample(s) | LAMIVUDINE, NEVIRAPINE & ZIDOVUDINE TABS
Reference Substance: | Lamivudine
% age Purity: | 99.8
Weight (mg): | 9.43
Standard Conc (mg/mL): | 0.15088
Injection Number | Peak Areas | Theoretical Plates (USP) | Tailing Factor (Assym) | Retention Times (min)
1 | 1696955 | 7513 | 1.18 | 2.95
2 | 1690481 | 7544 | 1.18 | 2.95
3 | 1693205 | 7544 | 1.18 | 2.95
4 | 1691056 | 7551 | 1.17 | 2.95
5 | 1700352 | 7457 | 1.17 | 2.95
6 | 1703083 | 7506 | 1.17 | 2.95
Averages: | 1695855.3333 | 7519.1667 | 1.175 | 2.95
RSD: | 0.3037%
n: | 6
Summary: | The RSD of the peak areas for six replicate injections of SST Std is less than 2.0%.
The number of Theoretical Plates (USP) for all peaks is greater than 2000
The Assymetry of all peaks were below 2.0
| Name |  |  | Date | Signature
Analysed by: | Bugigi |  |  | 2016-12-19
Reviewed By: | S. Mwangi |  |  | 2017-03-23

## Lamivudine
National Quality Control Laboratory
Laboratory Data Calculation Spreadsheet
Please enter the required information in the cells highlighted in green
Analysis Report
Sample Name: | LAMIVUDINE TABLETS
Laboratory Ref No: | NDQB201612272 | 1
Active Ingredient: | LAMIVUDINE
Label Claim: | Each film coated tablet contains: Lamivudine USP 150 mg , Nevirapine 200mg and Zidovudine USP 300 mg.
Date Analysis Started: | 2016-12-15
Date Analysis Completed: | 2016-12-19
Analysis Data
Reference Substance: | Lamivudine
Code: | L42 3
% age Purity: | 99.8
% Water content: | 0 | If correction for water content is not needed please enter 0
% Purity corrected for water: | 99.8
Mwt of compound in free base form: | 1 | Enter molecular mass of compound in free base form. If salt conversion is NOT needed, enter 1.
Mwt of compound in salt form: | 1 | Enter molecular mass of compound in salt form. If salt conversion is NOT needed, enter 1.
1 mg of salt is equivalent to | 1 | free base
Initial Standard dilution volume (mL): | 10 |  | Standard A |  | Standard B
1st Dilution Standard transfer Volume (mL: | 4 | Injection | Response: | Normalised Response: | Response: | Normalised Response: |  | Std Response Deviation
1st Dilution Standard Final Volume (mL): | 25 | 1 |  | - | 1459220 | 1679853.2727
2nd Dilution Standard Transfer Volume (mL): | 1 | 2 | 1694101 | 1687595.4321 | 1459220 | 1679853.2727 |  | 0.395%
2nd Dilution Standard Final Volume (mL): | 1 | 3 | 1692866 | 1686365.1747 | 1457726 | 1678133.3807
3rd Dilution Standard Volume (mL: | 1 | 4 |  | - |  | -
3rd Dilution Standard Final Volume (mL): | 1 | Average: | 1693483.5 | 1686980.3034 | 1458722 | 1679279.9754
4th Dilution Standard Transfer Volume (mL): | 1 | Mass of RS (mg): | 9.43 |  | 8.16
4th Dilution Standard Final Volume (mL): | 1 | Mass of WRS as free base (mg): | 9.43 |  | 8.16
Standard Dilution Factor | 62.5 | Purity correction (mg): | 9.4111 |  | 8.1437
If there are no serial dilutions, or only one dilution, enter 1 in all boxes not used. |  | Concentration (mg/mL): | 0.15058 |  | 0.1303
|  | Desired Concentration (mg/mL): | 0.15
|  | Desired Weight as free base (mg): | 9.375
|  | Desired Weight as salt (mg): | 9.375
|  | Average Normalised Response: | 1682360.1066
|  | RSD: | 0.2555%
|  | n: | 5
Analysis Data | Determination of Content of Active Ingredient in the Sample
Label Claim: | Each film coated tablet contains: Lamivudine USP 150 mg , Nevirapine 200mg and Zidovudine USP 300 mg.
Each Tablet contains | 150 | LAMIVUDINE
Average Tablet Content Weight (mg): | 309.815
Initial Sample dilution Volume (mL): | 100 |  | Powder Weight (mg) | Injection | Response: | Determined Amt (mg) | % Assay
1st Dilution Sample transfer Volume (mL): | 5 | Assay Smp A | 308 | 1 | 1642225 | 147.2844 | 98.1896
1st Dilution Sample Final Volume (mL): | 50 |  |  | 2 | 1656772 | 148.589 | 99.0594
2nd Dilution Sample Transfer Volume (mL): | 1 |  |  | 3 | 1655107 | 148.4397 | 98.9598
2nd Dilution Sample Final Volume (mL): | 1 |  |  | 4 |  | - | -
3rd Dilution Sample Transfer Volume (mL: | 1 | Assay Smp B | 309.8 | 1 | 1668540 | 148.775 | 99.1833
3rd Dilution Sample Final Volume (mL): | 1 |  |  | 2 | 1654798 | 147.5497 | 98.3665
4th Dilution Sample Transfer Volume (mL): | 1 |  |  | 3 | 1661000 | 148.1027 | 98.7351
4th Dilution Sample Final Volume (mL): | 1 |  |  | 4 |  | - | -
Sample Dilution Factor | 1000 | Assay Smp C | 308.51 | 1 | 1651008 | 147.8273 | 98.5515
Desired Sample Weight (mg): | 309.815 |  |  | 2 | 1647024 | 147.4706 | 98.3137
If there are no serial dilutions, or only one dilution, enter 1 in all boxes not used. |  |  |  | 3 | 1653977 | 148.0931 | 98.7288
|  |  |  | 4 |  | - | -
[5 empty] | Average: | 148.0146 | 98.6764
[5 empty] | RSD: | 0.3529% | 0.3529%
[5 empty] | n: | 9 | 9
Comment: | The content of | Lamivudine |  | in the sample as a percentage of the stated label claim is |  | 9868%
DISSOLUTION: | Determination of Active Ingredient Dissolved
Reference Substance: | Lamivudine
Code: | L42 3
% age Purity: | 99.8
% Water content: | 0 | If correction for water content is not needed please enter 0
% Purity corrected for water: | 99.8
Mwt of compound in free base form: | 1 | Enter molecular mass of compound in free base form. If salt convertion is NOT needed, enter 1.
Mwt of compound in salt form: | 1 | Enter molecular mass of compound in salt form. If salt convertion is NOT needed, enter 1.
1 mg of salt is equivalent to | 1 | free base
Initial Standard dilution volume (mL): | 10 |  | Standard A |  | Standard B
1st Dilution Standard transfer Volume (mL: | 4 | Injection | Response: | Normalised Response: | Response: | Normalised Response: |  | Std Response Deviation
1st Dilution Standard Final Volume (mL): | 25 | 1 |  | - | 1459220 | 1866503.6364
2nd Dilution Standard Transfer Volume (mL): | 1 | 2 | 1694101 | 1875106.0357 | 1459220 | 1866503.6364 |  | 0.395%
2nd Dilution Standard Final Volume (mL): | 1 | 3 | 1692866 | 1873739.083 | 1457726 | 1864592.6453
3rd Dilution Standard Volume (mL: | 1 | 4 |  | - |  | -
3rd Dilution Standard Final Volume (mL): | 1 | Average: | 1693483.5 | 1874422.5593 | 1458722 | 1865866.6393
4th Dilution Standard Transfer Volume (mL): | 1 | Amt of RS (mg): | 9.43 |  | 8.16
4th Dilution Standard Final Volume (mL): | 1 | Amt of RS as free base (mg): | 9.43 |  | 8.16
Standard Dilution Factor | 62.5 | Purity correction: | 9.4111 |  | 8.1437
If there are no serial dilutions, or only one dilution, enter 1 in all boxes not used. |  | Conc (mg/mL): | 0.15058 |  | 0.1303
|  | Desired Concentration (mg/mL): | 0.16667
|  | Desired Weight as free base (mg): | 10.4167
|  | Desired Weight as salt (mg): | 10.4167
|  | Average Normalised Peak Area: | 1869289.0073
|  | RSD: | 0.2555%
|  | n: | 5
Medium Volume (mL): | 900 | Unit No. | Response: | Amt Released (mg): | %age Released:
1st Dilution Sample transfer Volume (mL: | 1 | 1 | 1807989 | 145.081 | 96.7207
1st Dilution Sample Final Volume (mL): | 1 | 2 | 1809489 | 145.2014 | 96.8009
2nd Dilution Sample Transfer Volume (mL): | 1 | 3 | 1809195 | 145.1778 | 96.7852
2nd Dilution Sample Final Volume (mL): | 1 | 4 | 1812140 | 145.4141 | 96.9427
3rd Dilution Sample Transfer Volume (mL: | 1 | 5 | 1816001 | 145.7239 | 97.1493
3rd Dilution Sample Final Volume (mL): | 1 | 6 | 1811387 | 145.3537 | 96.9025
4th Dilution Sample Transfer Volume (mL): | 1
4th Dilution Sample Final Volume (mL): | 1 |  | Average: | 145.3253 | 96.8835
Sample Dilution Factor | 900 |  | RSD: | 0.1582% | 0.1582%
If there are no serial dilutions, or only one dilution, enter 1 in all boxes not used. |  |  | n: | 6 | 6
Range
|  |  | Minimum: | 145.081 | 96.7207
|  |  | Maximum: | 145.7239 | 97.1493
Comment: | The amount of | Lamivudine |  | dissolved as a percentage of the stated label claim is |  | 96.8835
| Range: | Minimum | 96.7207 | Maximum | 97.1493
| Name |  |  | Date |  | Signature
Analysed by:
Reviewed By:
0