## sst abacavir
HPLC System Suitability Report
Analysis Data | Assay
Sample(s) | ABACAVIR SULFATE 60 MG & LAMIVUDINE 30 MG TABLETS
Reference Substance: | Abacavir
% age Purity: | 99.5
Weight (mg): | 30.11
Standard Conc (mg/mL): | 0.06022
2016-12-15 08:43:51
Injection Number | Peak Areas | Theoretical Plates (USP) | Tailing Factor (Assym) | Retention Times (min)
1 | 12459692 | 5125.5 | 1.1 | 4
2 | 12527199 | 5130.5 | 1.1 | 4
3 | 12539810 | 5160.1 | 1.1 | 4
4 | 12549564 | 5165.4 | 1.1 | 4
5 | 12514436 | 5164.6 | 1.1 | 4
6 | 12507753 | 5170.6 | 1.1 | 4
Averages: | 12516409 | 5152.7833 | 1.1 | 4
RSD: | 0.2541%
n: | 6
Summary: | The RSD of the peak areas for six replicate injections of SST Std is less than 2.0%.
The number of Theoretical Plates (USP) for all peaks is greater than 2000
The Assymetry of all peaks were below 2.0
Analysis Data | Dissolution
Reference Substance:
% age Purity:
Weight (mg):
Standard Conc (mg/mL):
Injection Number | Peak Areas | Theoretical Plates (USP) | Tailing Factor (Assym) | Retention Times (min)
1
2
3
4
5
6
Averages: | #DIV/0! | #DIV/0! | #DIV/0! | #DIV/0!
RSD: | #DIV/0!
n: | 0
Summary: | The RSD of the peak areas for six replicate injections of SST Std is less than 2.0%.
The number of Theoretical Plates (USP) for all peaks is greater than 2000
The Assymetry of all peaks were below 2.0
| Name |  |  | Date | Signature
Analysed by:
Reviewed By:

## Uniformity
Please enter the required information in the cells highlighted in green
Uniformity of Weight Test Report
Sample Name: |  | ABACAVIR SULFATE 60 MG & LAMIVUDINE 30 MG TABLETS
Laboratory Ref No: |  | NDQB201612273
Active Ingredient: |  | ABACAVIR SULFATE & LAMIVUDINE TABLETS
Label Claim: |  | ABACAVIR SULFATE 60mg & LAMIVUDINE 30mg TABLETS
Date Analysis Started: |  | 2016-12-15 08:43:51
Date Analysis Completed: |  | #REF!
Analysis Data |  | Uniformity of weight
|  | Tablet weight (mg) | % Deviation
|  | 252.03 | -0.09672%
|  | 247.29 | -1.976%
|  | 249.98 | -0.9093%
|  | 252.31 | 0.01427%
|  | 246.8 | -2.17%
|  | 255.86 | 1.421%
|  | 251.21 | -0.4218%
|  | 253.74 | 0.5811%
|  | 253.05 | 0.3076%
|  | 250.46 | -0.7191%
|  | 249.13 | -1.246%
|  | 247.95 | -1.714%
|  | 250.97 | -0.5169%
|  | 251.71 | -0.2236%
|  | 256.6 | 1.715%
|  | 254.87 | 1.029%
|  | 257.02 | 1.881%
|  | 255.09 | 1.116%
|  | 255.28 | 1.192%
|  | 254.13 | 0.7357%
| Total | 5045.48
| Average | 252.274
| Average | % Deviation from mean
| 252.274 | -5% | 239.6603
|  | 5% | 264.8877
| Name |  | Date | Signature
Analysed by:
Reviewed By:

## Abacavir
National Quality Control Laboratory
Laboratory Data Calculation Spreadsheet
Please enter the required information in the cells highlighted in green
Analysis Report
Sample Name: | ABACAVIR SULFATE 60 MG & LAMIVUDINE 30 MG TABLETS
Laboratory Ref No: | NDQB201612273 | 1
Active Ingredient: | ABACAVIR SULFATE & LAMIVUDINE TABLETS
Label Claim: | ABACAVIR SULFATE 60mg & LAMIVUDINE 30mg TABLETS
Date Analysis Started: | 2016-12-15 08:43:51
Date Analysis Completed:
Analysis Data
Reference Substance: | Abacavir Sulfate
Code: | A12-4
% age Purity: | 99.5
% Water content: |  | If correction for water content is not needed please enter 0
% Purity corrected for water: | 99.5
Mwt of compound in free base form: | 572.66 | Enter molecular mass of compound in free base form. If salt conversion is NOT needed, enter 1.
Mwt of compound in salt form: | 670.74 | Enter molecular mass of compound in salt form. If salt conversion is NOT needed, enter 1.
1 mg of salt is equivalent to | 0.85377 | free base
Initial Standard dilution volume (mL): | 50 |  | Standard A |  | Standard B
1st Dilution Standard transfer Volume (mL: | 10 | Injection | Response: | Normalised Response: | Response: | Normalised Response: |  | Std Response Deviation
1st Dilution Standard Final Volume (mL): | 100 | 1 | 12512745 | 14675650.8256 | 11844655 | 14702651.9464
2nd Dilution Standard Transfer Volume (mL): | 1 | 2 | 12493031 | 14652529.1381 | 11885639 | 14753524.9763 |  | 0.173%
2nd Dilution Standard Final Volume (mL): | 1 | 3 | 12551374 | 14720957.0886 | 11821247 | 14673595.8298
3rd Dilution Standard Volume (mL: | 1 | 4 |  | - |  | -
3rd Dilution Standard Final Volume (mL): | 1 | Average: | 12519050 | 14683045.6841 | 11850513.6667 | 14709924.2508
4th Dilution Standard Transfer Volume (mL): | 1 | Mass of RS (mg): | 30.11 |  | 28.45
4th Dilution Standard Final Volume (mL): | 1 | Mass of WRS as free base (mg): | 25.7071 |  | 24.2899
Standard Dilution Factor | 500 | Purity correction (mg): | 25.5786 |  | 24.1684
If there are no serial dilutions, or only one dilution, enter 1 in all boxes not used. |  | Concentration (mg/mL): | 0.051157 |  | 0.048337
|  | Desired Concentration (mg/mL): | 0.06
|  | Desired Weight as free base (mg): | 30
|  | Desired Weight as salt (mg): | 35.1381
|  | Average Normalised Response: | 14696484.9675
|  | RSD: | 0.2506%
|  | n: | 6
Analysis Data | Determination of Content of Active Ingredient in the Sample
Label Claim: | ABACAVIR SULFATE 60mg & LAMIVUDINE 30mg TABLETS
Each Tablet contains | 60 | ABACAVIR SULFATE & LAMIVUDINE TABLETS
Average Tablet Content Weight (mg): | 252.274
Initial Sample dilution Volume (mL): | 100 |  | Powder Weight (mg) | Injection | Response: | Determined Amt (mg) | % Assay
1st Dilution Sample transfer Volume (mL): | 10 | Assay Smp A | 250.61 | 1 |  | - | -
1st Dilution Sample Final Volume (mL): | 100 |  |  | 2 |  | - | -
2nd Dilution Sample Transfer Volume (mL): | 1 |  |  | 3 |  | - | -
2nd Dilution Sample Final Volume (mL): | 1 |  |  | 4 |  | - | -
3rd Dilution Sample Transfer Volume (mL: | 1 | Assay Smp B | 250.63 | 1 | 14298658 | 58.7587 | 97.9312
3rd Dilution Sample Final Volume (mL): | 1 |  |  | 2 | 14278652 | 58.6765 | 97.7942
4th Dilution Sample Transfer Volume (mL): | 1 |  |  | 3 | 14354176 | 58.9869 | 98.3115
4th Dilution Sample Final Volume (mL): | 1 |  |  | 4 |  | - | -
Sample Dilution Factor | 1000 | Assay Smp C | 257.06 | 1 | 14413771 | 57.7502 | 96.2503
Desired Sample Weight (mg): | 252.274 |  |  | 2 | 14392911 | 57.6666 | 96.111
If there are no serial dilutions, or only one dilution, enter 1 in all boxes not used. |  |  |  | 3 | 14181112 | 56.818 | 94.6967
|  |  |  | 4 |  | - | -
[5 empty] | Average: | 58.1095 | 96.8492
[5 empty] | RSD: | 1.441% | 1.441%
[5 empty] | n: | 6 | 6
Comment: | The content of | Abacavir Sulfate |  | in the sample as a percentage of the stated label claim is |  | 9685%
DISSOLUTION: | Determination of Active Ingredient Dissolved
Reference Substance:
Code:
% age Purity:
% Water content: | 0 | If correction for water content is not needed please enter 0
% Purity corrected for water: | 0
Mwt of compound in free base form: |  | Enter molecular mass of compound in free base form. If salt convertion is NOT needed, enter 1.
Mwt of compound in salt form: |  | Enter molecular mass of compound in salt form. If salt convertion is NOT needed, enter 1.
1 mg of salt is equivalent to | #DIV/0! | free base
Initial Standard dilution volume (mL): |  |  | Standard A |  | Standard B
1st Dilution Standard transfer Volume (mL: |  | Injection | Response: | Normalised Response: | Response: | Normalised Response: |  | Std Response Deviation
1st Dilution Standard Final Volume (mL): |  | 1 |  | - |  | -
2nd Dilution Standard Transfer Volume (mL): | 1 | 2 |  | - |  | - |  | #DIV/0!
2nd Dilution Standard Final Volume (mL): | 1 | 3 |  | - |  | -
3rd Dilution Standard Volume (mL: | 1 | 4 |  | - |  | -
3rd Dilution Standard Final Volume (mL): | 1 | Average: | #DIV/0! | #DIV/0! | #DIV/0! | #DIV/0!
4th Dilution Standard Transfer Volume (mL): | 1 | Amt of RS (mg):
4th Dilution Standard Final Volume (mL): | 1 | Amt of RS as free base (mg): | #DIV/0! |  | #DIV/0!
Standard Dilution Factor | #DIV/0! | Purity correction: | #DIV/0! |  | #DIV/0!
If there are no serial dilutions, or only one dilution, enter 1 in all boxes not used. |  | Conc (mg/mL): | #DIV/0! |  | #DIV/0!
|  | Desired Concentration (mg/mL): | #DIV/0!
|  | Desired Weight as free base (mg): | #DIV/0!
|  | Desired Weight as salt (mg): | #DIV/0!
|  | Average Normalised Peak Area: | #DIV/0!
|  | RSD: | #DIV/0!
|  | n: | 0
Medium Volume (mL): |  | Unit No. | Response: | Amt Released (mg): | %age Released:
1st Dilution Sample transfer Volume (mL: |  | 1 |  | - | -
1st Dilution Sample Final Volume (mL): |  | 2 |  | - | -
2nd Dilution Sample Transfer Volume (mL): | 1 | 3 |  | - | -
2nd Dilution Sample Final Volume (mL): | 1 | 4 |  | - | -
3rd Dilution Sample Transfer Volume (mL: | 1 | 5 |  | - | -
3rd Dilution Sample Final Volume (mL): | 1 | 6 |  | - | -
4th Dilution Sample Transfer Volume (mL): | 1
4th Dilution Sample Final Volume (mL): | 1 |  | Average: | #DIV/0! | #DIV/0!
Sample Dilution Factor | #DIV/0! |  | RSD: | #DIV/0! | #DIV/0!
If there are no serial dilutions, or only one dilution, enter 1 in all boxes not used. |  |  | n: | 0 | 0
Range
|  |  | Minimum: | 0 | 0
|  |  | Maximum: | 0 | 0
Comment: | The amount of | Abacavir Sulfate |  | dissolved as a percentage of the stated label claim is |  | #DIV/0!
| Range: | Minimum | 0 | Maximum | 0
| Name |  |  | Date |  | Signature
Analysed by:
Reviewed By:
0

## Lamivudine
National Quality Control Laboratory
Laboratory Data Calculation Spreadsheet
Please enter the required information in the cells highlighted in green
Analysis Report
Sample Name: | ABACAVIR SULFATE 60 MG & LAMIVUDINE 30 MG TABLETS
Laboratory Ref No: | NDQB201612273 | 1
Active Ingredient: | ABACAVIR SULFATE & LAMIVUDINE TABLETS
Label Claim: | ABACAVIR SULFATE 60mg & LAMIVUDINE 30mg TABLETS
Date Analysis Started: | 2016-12-15 08:43:51
Date Analysis Completed:
Analysis Data
Reference Substance: | Lamivudine
Code: | L42-1
% age Purity: | 99.8
% Water content: | 0 | If correction for water content is not needed please enter 0
% Purity corrected for water: | 99.8
Mwt of compound in free base form: | 1 | Enter molecular mass of compound in free base form. If salt conversion is NOT needed, enter 1.
Mwt of compound in salt form: | 1 | Enter molecular mass of compound in salt form. If salt conversion is NOT needed, enter 1.
1 mg of salt is equivalent to | 1 | free base
Initial Standard dilution volume (mL): | 50 |  | Standard A |  | Standard B
1st Dilution Standard transfer Volume (mL: | 10 | Injection | Response: | Normalised Response: | Response: | Normalised Response: |  | Std Response Deviation
1st Dilution Standard Final Volume (mL): | 100 | 1 | 7260066 | 3013510.866 | 4715628 | 3028896.254
2nd Dilution Standard Transfer Volume (mL): | 1 | 2 | 7252027 | 3010174.0349 | 4731624 | 3039170.649 |  | 0.3101%
2nd Dilution Standard Final Volume (mL): | 1 | 3 | 7293106 | 3027225.1213 | 4711557 | 3026281.409
3rd Dilution Standard Volume (mL: | 1 | 4 |  | - |  | -
3rd Dilution Standard Final Volume (mL): | 1 | Average: | 7268399.6667 | 3016970.0074 | 4719603 | 3031449.4373
4th Dilution Standard Transfer Volume (mL): | 1 | Mass of RS (mg): | 24.14 |  | 15.6
4th Dilution Standard Final Volume (mL): | 1 | Mass of WRS as free base (mg): | 24.14 |  | 15.6
Standard Dilution Factor | 500 | Purity correction (mg): | 24.0917 |  | 15.5688
If there are no serial dilutions, or only one dilution, enter 1 in all boxes not used. |  | Concentration (mg/mL): | 0.048183 |  | 0.031138
|  | Desired Concentration (mg/mL): | 0.02
|  | Desired Weight as free base (mg): | 10
|  | Desired Weight as salt (mg): | 10
|  | Average Normalised Response: | 3024209.7224
|  | RSD: | 0.3533%
|  | n: | 6
Analysis Data | Determination of Content of Active Ingredient in the Sample
Label Claim: | ABACAVIR SULFATE 60mg & LAMIVUDINE 30mg TABLETS
Each Tablet contains | 30 | ABACAVIR SULFATE & LAMIVUDINE TABLETS
Average Tablet Content Weight (mg): | 252.274
Initial Sample dilution Volume (mL): | 100 |  | Powder Weight (mg) | Injection | Response: | Determined Amt (mg) | % Assay
1st Dilution Sample transfer Volume (mL): | 10 | Assay Smp A | 250.61 | 1 |  | - | -
1st Dilution Sample Final Volume (mL): | 100 |  |  | 2 |  | - | -
2nd Dilution Sample Transfer Volume (mL): | 1 |  |  | 3 |  | - | -
2nd Dilution Sample Final Volume (mL): | 1 |  |  | 4 |  | - | -
3rd Dilution Sample Transfer Volume (mL: | 1 | Assay Smp B | 250.63 | 1 | 4326248 | 28.7984 | 95.9948
3rd Dilution Sample Final Volume (mL): | 1 |  |  | 2 | 4323648 | 28.7811 | 95.9371
4th Dilution Sample Transfer Volume (mL): | 1 |  |  | 3 | 4352433 | 28.9727 | 96.5758
4th Dilution Sample Final Volume (mL): | 1 |  |  | 4 |  | - | -
Sample Dilution Factor | 1000 | Assay Smp C | 257.06 | 1 | 4449072 | 28.8752 | 96.2508
Desired Sample Weight (mg): | 168.1827 |  |  | 2 | 4459655 | 28.9439 | 96.4797
If there are no serial dilutions, or only one dilution, enter 1 in all boxes not used. |  |  |  | 3 | 4398799 | 28.549 | 95.1632
|  |  |  | 4 |  | - | -
[5 empty] | Average: | 28.8201 | 96.0669
[5 empty] | RSD: | 0.5312% | 0.5312%
[5 empty] | n: | 6 | 6
Comment: | The content of | Lamivudine |  | in the sample as a percentage of the stated label claim is |  | 9607%
DISSOLUTION: | Determination of Active Ingredient Dissolved
Reference Substance:
Code:
% age Purity:
% Water content: | 0 | If correction for water content is not needed please enter 0
% Purity corrected for water: | 0
Mwt of compound in free base form: |  | Enter molecular mass of compound in free base form. If salt convertion is NOT needed, enter 1.
Mwt of compound in salt form: |  | Enter molecular mass of compound in salt form. If salt convertion is NOT needed, enter 1.
1 mg of salt is equivalent to | #DIV/0! | free base
Initial Standard dilution volume (mL): |  |  | Standard A |  | Standard B
1st Dilution Standard transfer Volume (mL: |  | Injection | Response: | Normalised Response: | Response: | Normalised Response: |  | Std Response Deviation
1st Dilution Standard Final Volume (mL): |  | 1 |  | - |  | -
2nd Dilution Standard Transfer Volume (mL): | 1 | 2 |  | - |  | - |  | #DIV/0!
2nd Dilution Standard Final Volume (mL): | 1 | 3 |  | - |  | -
3rd Dilution Standard Volume (mL: | 1 | 4 |  | - |  | -
3rd Dilution Standard Final Volume (mL): | 1 | Average: | #DIV/0! | #DIV/0! | #DIV/0! | #DIV/0!
4th Dilution Standard Transfer Volume (mL): | 1 | Amt of RS (mg):
4th Dilution Standard Final Volume (mL): | 1 | Amt of RS as free base (mg): | #DIV/0! |  | #DIV/0!
Standard Dilution Factor | #DIV/0! | Purity correction: | #DIV/0! |  | #DIV/0!
If there are no serial dilutions, or only one dilution, enter 1 in all boxes not used. |  | Conc (mg/mL): | #DIV/0! |  | #DIV/0!
|  | Desired Concentration (mg/mL): | #DIV/0!
|  | Desired Weight as free base (mg): | #DIV/0!
|  | Desired Weight as salt (mg): | #DIV/0!
|  | Average Normalised Peak Area: | #DIV/0!
|  | RSD: | #DIV/0!
|  | n: | 0
Medium Volume (mL): |  | Unit No. | Response: | Amt Released (mg): | %age Released:
1st Dilution Sample transfer Volume (mL: |  | 1 |  | - | -
1st Dilution Sample Final Volume (mL): |  | 2 |  | - | -
2nd Dilution Sample Transfer Volume (mL): | 1 | 3 |  | - | -
2nd Dilution Sample Final Volume (mL): | 1 | 4 |  | - | -
3rd Dilution Sample Transfer Volume (mL: | 1 | 5 |  | - | -
3rd Dilution Sample Final Volume (mL): | 1 | 6 |  | - | -
4th Dilution Sample Transfer Volume (mL): | 1
4th Dilution Sample Final Volume (mL): | 1 |  | Average: | #DIV/0! | #DIV/0!
Sample Dilution Factor | #DIV/0! |  | RSD: | #DIV/0! | #DIV/0!
If there are no serial dilutions, or only one dilution, enter 1 in all boxes not used. |  |  | n: | 0 | 0
Range
|  |  | Minimum: | 0 | 0
|  |  | Maximum: | 0 | 0
Comment: | The amount of | Lamivudine |  | dissolved as a percentage of the stated label claim is |  | #DIV/0!
| Range: | Minimum | 0 | Maximum | 0
| Name |  |  | Date |  | Signature
Analysed by:
Reviewed By:
0

## sst lamivudine
HPLC System Suitability Report
Analysis Data | Assay
Sample(s) | ABACAVIR SULFATE 60 MG & LAMIVUDINE 30 MG TABLETS
Reference Substance: | Lamivudine
% age Purity: | 99.8
Weight (mg): | 24.14
Standard Conc (mg/mL): | 0.04828
2016-12-15 08:43:51
Injection Number | Peak Areas | Theoretical Plates (USP) | Tailing Factor (Assym) | Retention Times (min)
1 | 7159665 | 5319 | 1.1 | 2.8
2 | 7182417 | 5328.7 | 1.1 | 2.8
3 | 7200656 | 5349.2 | 1.2 | 2.8
4 | 7208497 | 5363.4 | 1.2 | 2.8
5 | 7189030 | 5360.7 | 1.2 | 2.8
6 | 7183208 | 5383.4 | 1.2 | 2.8
Averages: | 7187245.5 | 5350.7333 | 1.1667 | 2.8
RSD: | 0.2357%
n: | 6
Summary: | The RSD of the peak areas for six replicate injections of SST Std is less than 2.0%.
The number of Theoretical Plates (USP) for all peaks is greater than 2000
The Assymetry of all peaks were below 2.0
Analysis Data | Dissolution
Reference Substance:
% age Purity:
Weight (mg):
Standard Conc (mg/mL):
Injection Number | Peak Areas | Theoretical Plates (USP) | Tailing Factor (Assym) | Retention Times (min)
1
2
3
4
5
6
Averages: | #DIV/0! | #DIV/0! | #DIV/0! | #DIV/0!
RSD: | #DIV/0!
n: | 0
Summary: | The RSD of the peak areas for six replicate injections of SST Std is less than 2.0%.
The number of Theoretical Plates (USP) for all peaks is greater than 2000
The Assymetry of all peaks were below 2.0
| Name |  |  | Date | Signature
Analysed by:
Reviewed By: