## LOPINAVIR
National Quality Control Laboratory
Laboratory Data Calculation Spreadsheet
Please enter the required information in the cells highlighted in green
Analysis Report
Sample Name: | LOPINAVIR/ RITONAVIR TABLETS
Laboratory Ref No: | NDQB201611275 | 1
Active Ingredient: | Lopinavir 200mg
Label Claim: | Each film-coated tablet contains Lopinavir 200 mg, Ritonavir 50 mg
Date Analysis Started: | 2016-12-15
Date Analysis Completed: | 2016-12-19
Analysis Data
Reference Substance: | Lopinavir
Code: | L20 2
% age Purity: | 99.8
% Water content: | 0 | If correction for water content is not needed please enter 0
% Purity corrected for water: | 99.8
Mwt of compound in free base form: | 1 | Enter molecular mass of compound in free base form. If salt conversion is NOT needed, enter 1.
Mwt of compound in salt form: | 1 | Enter molecular mass of compound in salt form. If salt conversion is NOT needed, enter 1.
1 mg of salt is equivalent to | 1 | free base
Initial Standard dilution volume (mL): | 10 |  | Standard A |  | Standard B
1st Dilution Standard transfer Volume (mL: | 3 | Injection | Response: | Normalised Response: | Response: | Normalised Response: |  | Std Response Deviation
1st Dilution Standard Final Volume (mL): | 10 | 1 | 1461075 | 1203158.289 | 1733467 | 1208626.1981
2nd Dilution Standard Transfer Volume (mL): | 3 | 2 | 1455137 | 1198268.4962 | 1742202 | 1214716.5072 |  | 1.093%
2nd Dilution Standard Final Volume (mL): | 25 | 3 | 1463990 | 1205558.7177 | 1745502 | 1217017.3681
3rd Dilution Standard Volume (mL: | 1 | 4 |  | - |  | -
3rd Dilution Standard Final Volume (mL): | 1 | Average: | 1460067.3333 | 1202328.501 | 1740390.3333 | 1213453.3578
4th Dilution Standard Transfer Volume (mL): | 1 | Mass of RS (mg): | 8.45 |  | 9.98
4th Dilution Standard Final Volume (mL): | 1 | Mass of WRS as free base (mg): | 8.45 |  | 9.98
Standard Dilution Factor | 277.7778 | Purity correction (mg): | 8.4331 |  | 9.96
If there are no serial dilutions, or only one dilution, enter 1 in all boxes not used. |  | Concentration (mg/mL): | 0.030359 |  | 0.035856
|  | Desired Concentration (mg/mL): | 0.025
|  | Desired Weight as free base (mg): | 6.9444
|  | Desired Weight as salt (mg): | 6.9444
|  | Average Normalised Response: | 1207890.9294
|  | RSD: | 0.5864%
|  | n: | 6
Analysis Data | Determination of Content of Active Ingredient in the Sample
Label Claim: | Each film-coated tablet contains Lopinavir 200 mg, Ritonavir 50 mg
Each Tablet contains | 200 | Lopinavir 200mg
Average Tablet Content Weight (mg): | 1250.933
Initial Sample dilution Volume (mL): | 100 |  | Powder Weight (mg) | Injection | Response: | Determined Amt (mg) | % Assay
1st Dilution Sample transfer Volume (mL): | 5 | Assay Smp A | 1250.26 | 1 | 1118055 | 185.2248 | 92.6124
1st Dilution Sample Final Volume (mL): | 100 |  |  | 2 | 1122801 | 186.0111 | 93.0055
2nd Dilution Sample Transfer Volume (mL): | 5 |  |  | 3 | 1112461 | 184.2981 | 92.149
2nd Dilution Sample Final Volume (mL): | 20 |  |  | 4 |  | - | -
3rd Dilution Sample Transfer Volume (mL: | 1 | Assay Smp B | 1242.14 | 1 | 1105589 | 184.3569 | 92.1785
3rd Dilution Sample Final Volume (mL): | 1 |  |  | 2 | 1105845 | 184.3996 | 92.1998
4th Dilution Sample Transfer Volume (mL): | 1 |  |  | 3 | 1108814 | 184.8947 | 92.4474
4th Dilution Sample Final Volume (mL): | 1 |  |  | 4 |  | - | -
Sample Dilution Factor | 8000 | Assay Smp C | 1249.45 | 1 | 1157044 | 191.8083 | 95.9041
Desired Sample Weight (mg): | 1250.933 |  |  | 2 | 1122182 | 186.029 | 93.0145
If there are no serial dilutions, or only one dilution, enter 1 in all boxes not used. |  |  |  | 3 | 1123150 | 186.1895 | 93.0948
|  |  |  | 4 |  | - | -
[5 empty] | Average: | 185.9124 | 92.9562
[5 empty] | RSD: | 1.257% | 1.257%
[5 empty] | n: | 9 | 9
Comment: | The content of | Lopinavir |  | in the sample as a percentage of the stated label claim is |  | 9296%
DISSOLUTION: | Determination of Active Ingredient Dissolved
Reference Substance: | Lopinavir
Code: | L20 2
% age Purity: | 99.8
% Water content: | 0 | If correction for water content is not needed please enter 0
% Purity corrected for water: | 99.8
Mwt of compound in free base form: | 1 | Enter molecular mass of compound in free base form. If salt convertion is NOT needed, enter 1.
Mwt of compound in salt form: | 1 | Enter molecular mass of compound in salt form. If salt convertion is NOT needed, enter 1.
1 mg of salt is equivalent to | 1 | free base
Initial Standard dilution volume (mL): | 10 |  | Standard A |  | Standard B
1st Dilution Standard transfer Volume (mL: | 4 | Injection | Response: | Normalised Response: | Response: | Normalised Response: |  | Std Response Deviation
1st Dilution Standard Final Volume (mL): | 25 | 1 | 2192211 | 1805230.2831 | 2614620 | 1822993.0134
2nd Dilution Standard Transfer Volume (mL): | 1 | 2 | 2209308 | 1819309.2299 | 2622611 | 1828564.583 |  | 1.065%
2nd Dilution Standard Final Volume (mL): | 1 | 3 | 2192757 | 1805679.9002 | 2621288 | 1827642.1469
3rd Dilution Standard Volume (mL: | 1 | 4 |  | - |  | -
3rd Dilution Standard Final Volume (mL): | 1 | Average: | 2198092 | 1810073.1377 | 2619506.3333 | 1826399.9144
4th Dilution Standard Transfer Volume (mL): | 1 | Amt of RS (mg): | 8.45 |  | 9.98
4th Dilution Standard Final Volume (mL): | 1 | Amt of RS as free base (mg): | 8.45 |  | 9.98
Standard Dilution Factor | 62.5 | Purity correction: | 8.4331 |  | 9.96
If there are no serial dilutions, or only one dilution, enter 1 in all boxes not used. |  | Conc (mg/mL): | 0.13493 |  | 0.15936
|  | Desired Concentration (mg/mL): | 0.11111
|  | Desired Weight as free base (mg): | 6.9444
|  | Desired Weight as salt (mg): | 6.9444
|  | Average Normalised Peak Area: | 1818236.5261
|  | RSD: | 0.5746%
|  | n: | 6
Medium Volume (mL): | 900 | Unit No. | Response: | Amt Released (mg): | %age Released:
1st Dilution Sample transfer Volume (mL: | 5 | 1 | 1646157 | 181.0718 | 90.5359
1st Dilution Sample Final Volume (mL): | 10 | 2 | 1653712 | 181.9028 | 90.9514
2nd Dilution Sample Transfer Volume (mL): | 1 | 3 | 1657990 | 182.3734 | 91.1867
2nd Dilution Sample Final Volume (mL): | 1 | 4 | 1658216 | 182.3983 | 91.1991
3rd Dilution Sample Transfer Volume (mL: | 1 | 5 | 1666785 | 183.3408 | 91.6704
3rd Dilution Sample Final Volume (mL): | 1 | 6 | 1664704 | 183.1119 | 91.556
4th Dilution Sample Transfer Volume (mL): | 1
4th Dilution Sample Final Volume (mL): | 1 |  | Average: | 182.3665 | 91.1833
Sample Dilution Factor | 1800 |  | RSD: | 0.452% | 0.452%
If there are no serial dilutions, or only one dilution, enter 1 in all boxes not used. |  |  | n: | 6 | 6
Range
|  |  | Minimum: | 181.0718 | 90.5359
|  |  | Maximum: | 183.3408 | 91.6704
Comment: | The amount of | Lopinavir |  | dissolved as a percentage of the stated label claim is |  | 91.1833
| Range: | Minimum | 90.5359 | Maximum | 91.6704
| Name |  |  | Date |  | Signature
Analysed by:
Reviewed By:
0

## RITONAVIR
National Quality Control Laboratory
Laboratory Data Calculation Spreadsheet
Please enter the required information in the cells highlighted in green
Analysis Report
Sample Name: | LOPINAVIR/ RITONAVIR TABLETS
Laboratory Ref No: | NDQB201611275 | 1
Active Ingredient: | Ritonavir 50mg
Label Claim: | Each film-coated tablet contains Lopinavir 200 mg, Ritonavir 50 mg
Date Analysis Started: | 2016-12-15
Date Analysis Completed: | 2016-12-19
Analysis Data
Reference Substance: | Ritonavir
Code: | R9 1
% age Purity: | 99.3
% Water content: | 0 | If correction for water content is not needed please enter 0
% Purity corrected for water: | 99.3
Mwt of compound in free base form: | 1 | Enter molecular mass of compound in free base form. If salt conversion is NOT needed, enter 1.
Mwt of compound in salt form: | 1 | Enter molecular mass of compound in salt form. If salt conversion is NOT needed, enter 1.
1 mg of salt is equivalent to | 1 | free base
Initial Standard dilution volume (mL): | 10 |  | Standard A |  | Standard B
1st Dilution Standard transfer Volume (mL: | 4 | Injection | Response: | Normalised Response: | Response: | Normalised Response: |  | Std Response Deviation
1st Dilution Standard Final Volume (mL): | 50 | 1 | 308038 | 204412.2347 | 264284 | 204814.1909
2nd Dilution Standard Transfer Volume (mL): | 3 | 2 | 308351 | 204619.9397 | 267645 | 207418.8907 |  | 0.8678%
2nd Dilution Standard Final Volume (mL): | 25 | 3 | 310028 | 205732.7872 | 269378 | 208761.927
3rd Dilution Standard Volume (mL: | 1 | 4 |  | - |  | -
3rd Dilution Standard Final Volume (mL): | 1 | Average: | 308805.6667 | 204921.6539 | 267102.3333 | 206998.3362
4th Dilution Standard Transfer Volume (mL): | 1 | Mass of RS (mg): | 9.88 |  | 8.46
4th Dilution Standard Final Volume (mL): | 1 | Mass of WRS as free base (mg): | 9.88 |  | 8.46
Standard Dilution Factor | 1041.6667 | Purity correction (mg): | 9.8108 |  | 8.4008
If there are no serial dilutions, or only one dilution, enter 1 in all boxes not used. |  | Concentration (mg/mL): | 0.0094184 |  | 0.0080647
|  | Desired Concentration (mg/mL): | 0.00625
|  | Desired Weight as free base (mg): | 6.5104
|  | Desired Weight as salt (mg): | 6.5104
|  | Average Normalised Response: | 205959.995
|  | RSD: | 0.8558%
|  | n: | 6
Analysis Data | Determination of Content of Active Ingredient in the Sample
Label Claim: | Each film-coated tablet contains Lopinavir 200 mg, Ritonavir 50 mg
Each Tablet contains | 50 | Ritonavir 50mg
Average Tablet Content Weight (mg): | 1250.933
Initial Sample dilution Volume (mL): | 100 |  | Powder Weight (mg) | Injection | Response: | Determined Amt (mg) | % Assay
1st Dilution Sample transfer Volume (mL): | 5 | Assay Smp A | 1250.26 | 1 | 211577 | 51.3913 | 102.7825
1st Dilution Sample Final Volume (mL): | 100 |  |  | 2 | 212840 | 51.698 | 103.3961
2nd Dilution Sample Transfer Volume (mL): | 5 |  |  | 3 | 210292 | 51.0791 | 102.1583
2nd Dilution Sample Final Volume (mL): | 20 |  |  | 4 |  | - | -
3rd Dilution Sample Transfer Volume (mL: | 1 | Assay Smp B | 1242.14 | 1 | 207866 | 50.8199 | 101.6399
3rd Dilution Sample Final Volume (mL): | 1 |  |  | 2 | 207392 | 50.704 | 101.4081
4th Dilution Sample Transfer Volume (mL): | 1 |  |  | 3 | 208125 | 50.8833 | 101.7665
4th Dilution Sample Final Volume (mL): | 1 |  |  | 4 |  | - | -
Sample Dilution Factor | 8000 | Assay Smp C | 1249.45 | 1 |  | - | -
Desired Sample Weight (mg): | 1250.933 |  |  | 2 | 215742 | 52.4369 | 104.8738
If there are no serial dilutions, or only one dilution, enter 1 in all boxes not used. |  |  |  | 3 | 215579 | 52.3973 | 104.7946
|  |  |  | 4 |  | - | -
[5 empty] | Average: | 51.4262 | 102.8525
[5 empty] | RSD: | 1.344% | 1.344%
[5 empty] | n: | 8 | 8
Comment: | The content of | Ritonavir |  | in the sample as a percentage of the stated label claim is |  | 10285%
DISSOLUTION: | Determination of Active Ingredient Dissolved
Reference Substance: | Ritonavir
Code: | R9 1
% age Purity: | 99.3
% Water content: | 0 | If correction for water content is not needed please enter 0
% Purity corrected for water: | 99.3
Mwt of compound in free base form: | 1 | Enter molecular mass of compound in free base form. If salt convertion is NOT needed, enter 1.
Mwt of compound in salt form: | 1 | Enter molecular mass of compound in salt form. If salt convertion is NOT needed, enter 1.
1 mg of salt is equivalent to | 1 | free base
Initial Standard dilution volume (mL): | 10 |  | Standard A |  | Standard B
1st Dilution Standard transfer Volume (mL: | 1 | Injection | Response: | Normalised Response: | Response: | Normalised Response: |  | Std Response Deviation
1st Dilution Standard Final Volume (mL): | 25 | 1 | 465309 | 329361.4512 | 404374 | 334272.8625
2nd Dilution Standard Transfer Volume (mL): | 1 | 2 | 469319 | 332199.8649 | 405236 | 334985.4286 |  | 1.129%
2nd Dilution Standard Final Volume (mL): | 1 | 3 | 465713 | 329647.4161 | 405284 | 335025.1075
3rd Dilution Standard Volume (mL: | 1 | 4 |  | - |  | -
3rd Dilution Standard Final Volume (mL): | 1 | Average: | 466780.3333 | 330402.9107 | 404964.6667 | 334761.1329
4th Dilution Standard Transfer Volume (mL): | 1 | Amt of RS (mg): | 9.88 |  | 8.46
4th Dilution Standard Final Volume (mL): | 1 | Amt of RS as free base (mg): | 9.88 |  | 8.46
Standard Dilution Factor | 250 | Purity correction: | 9.8108 |  | 8.4008
If there are no serial dilutions, or only one dilution, enter 1 in all boxes not used. |  | Conc (mg/mL): | 0.039243 |  | 0.033603
|  | Desired Concentration (mg/mL): | 0.027778
|  | Desired Weight as free base (mg): | 6.9444
|  | Desired Weight as salt (mg): | 6.9444
|  | Average Normalised Peak Area: | 332582.0218
|  | RSD: | 0.781%
|  | n: | 6
Medium Volume (mL): | 900 | Unit No. | Response: | Amt Released (mg): | %age Released:
1st Dilution Sample transfer Volume (mL: | 5 | 1 | 311730 | 46.8651 | 93.7303
1st Dilution Sample Final Volume (mL): | 10 | 2 | 312948 | 47.0482 | 94.0965
2nd Dilution Sample Transfer Volume (mL): | 1 | 3 | 313771 | 47.172 | 94.3439
2nd Dilution Sample Final Volume (mL): | 1 | 4 | 313702 | 47.1616 | 94.3232
3rd Dilution Sample Transfer Volume (mL: | 1 | 5 | 315015 | 47.359 | 94.718
3rd Dilution Sample Final Volume (mL): | 1 | 6 | 313762 | 47.1706 | 94.3412
4th Dilution Sample Transfer Volume (mL): | 1
4th Dilution Sample Final Volume (mL): | 1 |  | Average: | 47.1294 | 94.2589
Sample Dilution Factor | 1800 |  | RSD: | 0.3469% | 0.3469%
If there are no serial dilutions, or only one dilution, enter 1 in all boxes not used. |  |  | n: | 6 | 6
Range
|  |  | Minimum: | 46.8651 | 93.7303
|  |  | Maximum: | 47.359 | 94.718
Comment: | The amount of | Ritonavir |  | dissolved as a percentage of the stated label claim is |  | 94.2589
| Range: | Minimum | 93.7303 | Maximum | 94.718
| Name |  |  | Date |  | Signature
Analysed by:
Reviewed By:
0

## Uniformity (2)
Please enter the required information in the cells highlighted in green
Uniformity of Weight Test Report
Sample Name: |  | LOPINAVIR AND RITONAVIR TABLETS 200 MG/ 50 MG
Laboratory Ref No: |  | NDQB201612275
Active Ingredient: |  | LOPINAVIR and RITONAVIR TABLETS 200 mg/ 50 mg
Label Claim: |  | Each film coated tablet contains Lopinavir 200 mg and Ritonavir USP 50 mg.
Date Analysis Started: |  | 2016-12-15 08:48:52
Date Analysis Completed: |  | #REF!
Analysis Data |  | Uniformity of weight
|  | Tablet weight (mg) | % Deviation
|  | 1252.51 | 0.1261%
|  | 1243.96 | -0.5574%
|  | 1251.4 | 0.03733%
|  | 1238.72 | -0.9763%
|  | 1255.26 | 0.3459%
|  | 1251.74 | 0.06451%
|  | 1250.95 | 0.001359%
|  | 1260.52 | 0.7664%
|  | 1236.58 | -1.147%
|  | 1253.66 | 0.218%
|  | 1255.42 | 0.3587%
|  | 1248.51 | -0.1937%
|  | 1270.09 | 1.531%
|  | 1237.92 | -1.04%
|  | 1251.44 | 0.04053%
|  | 1262.97 | 0.9622%
|  | 1250.23 | -0.0562%
|  | 1254.64 | 0.2963%
|  | 1233.48 | -1.395%
|  | 1258.66 | 0.6177%
| Total | 25018.66
| Average | 1250.933
| Average | % Deviation from mean
| 1250.933 | -5% | 1188.3863
|  | 5% | 1313.4796
| Name |  | Date | Signature
Analysed by:
Reviewed By: