## Uniformity
Please enter the required information in the cells highlighted in green
Uniformity of Weight Test Report
Sample Name: |  | LAMIVUDINE 150MG + ZIDOVUDINE 300MG + NEVIRAPINE 200MG TABLETS
Laboratory Ref No: |  | NDQB201612278
Active Ingredient: |  | Lamivudine Nevirapine and Zidovudine
Label Claim: |  | Lamivudine 150mg + Zidovudine 300mg + Nevirapine 200mg
Date Analysis Started: |  | 2016-12-15 10:38:31
Date Analysis Completed: |  | #REF!
Analysis Data |  | Uniformity of weight
|  | Tablet weight (mg) | % Deviation
|  | 1128.15 | -0.5267%
|  | 1133.78 | -0.03024%
|  | 1145.46 | 0.9996%
|  | 1142.47 | 0.736%
|  | 1124.48 | -0.8503%
|  | 1134.16 | 0.003262%
|  | 1137.2 | 0.2713%
|  | 1119.73 | -1.269%
|  | 1137.34 | 0.2837%
|  | 1128.06 | -0.5346%
|  | 1142.41 | 0.7307%
|  | 1120.03 | -1.243%
|  | 1118.77 | -1.354%
|  | 1146.03 | 1.05%
|  | 1145.13 | 0.9705%
|  | 1130.88 | -0.2859%
|  | 1129.35 | -0.4209%
|  | 1148.68 | 1.284%
|  | 1142.25 | 0.7166%
|  | 1128.1 | -0.5311%
| Total | 22682.46
| Average | 1134.123
| Average | % Deviation from mean
| 1134.123 | -5% | 1077.4169
|  | 5% | 1190.8292
| Name |  | Date | Signature
Analysed by:
Reviewed By:

## SST Lam
HPLC System Suitability Report
Analysis Data | Assay & Dissolution
Sample(s) | LAMIVUDINE, NEVIRAPINE & ZIDOVUDINE TABS
Reference Substance: | Lamivudine
% age Purity: | 99.8
Weight (mg): | 9.43
Standard Conc (mg/mL): | 0.15088
Injection Number | Peak Areas | Theoretical Plates (USP) | Tailing Factor (Assym) | Retention Times (min)
1 | 1696955 | 7513 | 1.18 | 2.95
2 | 1690481 | 7544 | 1.18 | 2.95
3 | 1693205 | 7544 | 1.18 | 2.95
4 | 1691056 | 7551 | 1.17 | 2.95
5 | 1700352 | 7457 | 1.17 | 2.95
6 | 1703083 | 7506 | 1.17 | 2.95
Averages: | 1695855.3333 | 7519.1667 | 1.175 | 2.95
RSD: | 0.3037%
n: | 6
Summary: | The RSD of the peak areas for six replicate injections of SST Std is less than 2.0%.
The number of Theoretical Plates (USP) for all peaks is greater than 2000
The Assymetry of all peaks were below 2.0
| Name |  |  | Date | Signature
Analysed by: | Bugigi |  |  | 2016-12-19
Reviewed By: | S. Mwangi |  |  | 2017-03-23

## SST Zid
HPLC System Suitability Report
Analysis Data | Assay & Dissolution
Sample(s) | LAMIVUDINE, NEVIRAPINE & ZIDOVUDINE TABS
Reference Substance: | Zidovudine
% age Purity: | 99
Weight (mg): | 14.85
Standard Conc (mg/mL): | 0.2376
Injection Number | Peak Areas | Theoretical Plates (USP) | Tailing Factor (Assym) | Retention Times (min)
1 | 2362231 | 8066 | 1.13 | 4.23
2 | 2362827 | 8032 | 1.13 | 4.23
3 | 2355768 | 8096 | 1.13 | 4.23
4 | 2353370 | 8124 | 1.12 | 4.23
5 | 2355817 | 8112 | 1.12 | 4.23
6 | 2359169 | 8144 | 1.12 | 4.24
Averages: | 2358197 | 8095.6667 | 1.125 | 4.2317
RSD: | 0.1626%
n: | 6
Summary: | The RSD of the peak areas for six replicate injections of SST Std is less than 2.0%.
The number of Theoretical Plates (USP) for all peaks is greater than 2000
The Assymetry of all peaks were below 2.0
| Name |  |  | Date | Signature
Analysed by: | Bugigi |  |  | 2016-12-19
Reviewed By: | S. Mwangi |  |  | 2017-03-23

## SST Nev
HPLC System Suitability Report
Analysis Data | Assay & Dissolution
Sample(s) | LAMIVUDINE, NEVIRAPINE & ZIDOVUDINE TABS
Reference Substance: | Nevirapine
% age Purity: | 98.8
Weight (mg): | 9.58
Standard Conc (mg/mL): | 0.15328
Injection Number | Peak Areas | Theoretical Plates (USP) | Tailing Factor (Assym) | Retention Times (min)
1 | 1120277 | 8039 | 1.08 | 7.68
2 | 1116626 | 8144 | 1.08 | 7.68
3 | 1118355 | 8047 | 1.08 | 7.68
4 | 1116863 | 8094 | 1.08 | 7.68
5 | 1118089 | 8078 | 1.08 | 7.68
6 | 1123608 | 8024 | 1.08 | 7.68
Averages: | 1118969.6667 | 8071 | 1.08 | 7.68
RSD: | 0.2341%
n: | 6
Summary: | The RSD of the peak areas for six replicate injections of SST Std is less than 2.0%.
The number of Theoretical Plates (USP) for all peaks is greater than 2000
The Assymetry of all peaks were below 2.0
| Name |  |  | Date | Signature
Analysed by: | Bugigi |  |  | 2016-12-19
Reviewed By: | S. Mwangi |  |  | 2017-03-23

## Lamivudine
National Quality Control Laboratory
Laboratory Data Calculation Spreadsheet
Please enter the required information in the cells highlighted in green
Analysis Report
Sample Name: | LAMIVUDINE 150 MG & ZIDOVUDINE 300 MG TABLETS
Laboratory Ref No: | NDQB201612278 | 1
Active Ingredient: | LAMIVUDINE
Label Claim: | Each film coated tablet contains: Lamivudine USP 150 mg , Nevirapine 200mg and Zidovudine USP 300 mg.
Date Analysis Started: | 2016-12-15
Date Analysis Completed: | 2016-12-19
Analysis Data
Reference Substance: | Lamivudine
Code: | L42 - 1
% age Purity: | 99.8
% Water content: | 0 | If correction for water content is not needed please enter 0
% Purity corrected for water: | 99.8
Mwt of compound in free base form: | 1 | Enter molecular mass of compound in free base form. If salt conversion is NOT needed, enter 1.
Mwt of compound in salt form: | 1 | Enter molecular mass of compound in salt form. If salt conversion is NOT needed, enter 1.
1 mg of salt is equivalent to | 1 | free base
Initial Standard dilution volume (mL): | 10 |  | Standard A |  | Standard B
1st Dilution Standard transfer Volume (mL: | 4 | Injection | Response: | Normalised Response: | Response: | Normalised Response: |  | Std Response Deviation
1st Dilution Standard Final Volume (mL): | 25 | 1 |  | - | 1459220 | 1679853.2727
2nd Dilution Standard Transfer Volume (mL): | 1 | 2 | 1694101 | 1687595.4321 | 1459220 | 1679853.2727 |  | 0.395%
2nd Dilution Standard Final Volume (mL): | 1 | 3 | 1692866 | 1686365.1747 | 1457726 | 1678133.3807
3rd Dilution Standard Volume (mL: | 1 | 4 |  | - |  | -
3rd Dilution Standard Final Volume (mL): | 1 | Average: | 1693483.5 | 1686980.3034 | 1458722 | 1679279.9754
4th Dilution Standard Transfer Volume (mL): | 1 | Mass of RS (mg): | 9.43 |  | 8.16
4th Dilution Standard Final Volume (mL): | 1 | Mass of WRS as free base (mg): | 9.43 |  | 8.16
Standard Dilution Factor | 62.5 | Purity correction (mg): | 9.4111 |  | 8.1437
If there are no serial dilutions, or only one dilution, enter 1 in all boxes not used. |  | Concentration (mg/mL): | 0.15058 |  | 0.1303
|  | Desired Concentration (mg/mL): | 0.15
|  | Desired Weight as free base (mg): | 9.375
|  | Desired Weight as salt (mg): | 9.375
|  | Average Normalised Response: | 1682360.1066
|  | RSD: | 0.2555%
|  | n: | 5
Analysis Data | Determination of Content of Active Ingredient in the Sample
Label Claim: | Each film coated tablet contains: Lamivudine USP 150 mg , Nevirapine 200mg and Zidovudine USP 300 mg.
Each Tablet contains | 150 | LAMIVUDINE
Average Tablet Content Weight (mg): | 1134.123
Initial Sample dilution Volume (mL): | 100 |  | Powder Weight (mg) | Injection | Response: | Determined Amt (mg) | % Assay
1st Dilution Sample transfer Volume (mL): | 5 | Assay Smp A | 1121.47 | 1 | 1641083 | 147.9706 | 98.647
1st Dilution Sample Final Volume (mL): | 50 |  |  | 2 | 1669607 | 150.5425 | 100.3617
2nd Dilution Sample Transfer Volume (mL): | 1 |  |  | 3 | 1665203 | 150.1454 | 100.0969
2nd Dilution Sample Final Volume (mL): | 1 |  |  | 4 |  | - | -
3rd Dilution Sample Transfer Volume (mL: | 1 | Assay Smp B | 1119.7 | 1 | 1620946 | 146.3859 | 97.5906
3rd Dilution Sample Final Volume (mL): | 1 |  |  | 2 | 1625023 | 146.7541 | 97.8361
4th Dilution Sample Transfer Volume (mL): | 1 |  |  | 3 | 1626133 | 146.8544 | 97.9029
4th Dilution Sample Final Volume (mL): | 1 |  |  | 4 |  | - | -
Sample Dilution Factor | 1000 | Assay Smp C | 1133.44 | 1 | 1633705 | 145.7497 | 97.1664
Desired Sample Weight (mg): | 1134.123 |  |  | 2 | 1631299 | 145.535 | 97.0233
If there are no serial dilutions, or only one dilution, enter 1 in all boxes not used. |  |  |  | 3 | 1645019 | 146.759 | 97.8394
|  |  |  | 4 |  | - | -
[5 empty] | Average: | 147.4107 | 98.2738
[5 empty] | RSD: | 1.225% | 1.225%
[5 empty] | n: | 9 | 9
Comment: | The content of | Lamivudine |  | in the sample as a percentage of the stated label claim is |  | 9827%
DISSOLUTION: | Determination of Active Ingredient Dissolved
Reference Substance: | Lamivudine
Code: | L42 - 1
% age Purity: | 99.8
% Water content: | 0 | If correction for water content is not needed please enter 0
% Purity corrected for water: | 99.8
Mwt of compound in free base form: | 1 | Enter molecular mass of compound in free base form. If salt convertion is NOT needed, enter 1.
Mwt of compound in salt form: | 1 | Enter molecular mass of compound in salt form. If salt convertion is NOT needed, enter 1.
1 mg of salt is equivalent to | 1 | free base
Initial Standard dilution volume (mL): | 10 |  | Standard A |  | Standard B
1st Dilution Standard transfer Volume (mL: | 4 | Injection | Response: | Normalised Response: | Response: | Normalised Response: |  | Std Response Deviation
1st Dilution Standard Final Volume (mL): | 25 | 1 |  | - | 1459220 | 1866503.6364
2nd Dilution Standard Transfer Volume (mL): | 1 | 2 | 1694101 | 1875106.0357 | 1459220 | 1866503.6364 |  | 0.395%
2nd Dilution Standard Final Volume (mL): | 1 | 3 | 1692866 | 1873739.083 | 1457726 | 1864592.6453
3rd Dilution Standard Volume (mL: | 1 | 4 |  | - |  | -
3rd Dilution Standard Final Volume (mL): | 1 | Average: | 1693483.5 | 1874422.5593 | 1458722 | 1865866.6393
4th Dilution Standard Transfer Volume (mL): | 1 | Amt of RS (mg): | 9.43 |  | 8.16
4th Dilution Standard Final Volume (mL): | 1 | Amt of RS as free base (mg): | 9.43 |  | 8.16
Standard Dilution Factor | 62.5 | Purity correction: | 9.4111 |  | 8.1437
If there are no serial dilutions, or only one dilution, enter 1 in all boxes not used. |  | Conc (mg/mL): | 0.15058 |  | 0.1303
|  | Desired Concentration (mg/mL): | 0.16667
|  | Desired Weight as free base (mg): | 10.4167
|  | Desired Weight as salt (mg): | 10.4167
|  | Average Normalised Peak Area: | 1869289.0073
|  | RSD: | 0.2555%
|  | n: | 5
Medium Volume (mL): | 900 | Unit No. | Response: | Amt Released (mg): | %age Released:
1st Dilution Sample transfer Volume (mL: | 1 | 1 | 1801552 | 144.5645 | 96.3763
1st Dilution Sample Final Volume (mL): | 1 | 2 | 1802191 | 144.6158 | 96.4105
2nd Dilution Sample Transfer Volume (mL): | 1 | 3 | 1805695 | 144.8969 | 96.598
2nd Dilution Sample Final Volume (mL): | 1 | 4 | 1804140 | 144.7722 | 96.5148
3rd Dilution Sample Transfer Volume (mL: | 1 | 5 | 1805430 | 144.8757 | 96.5838
3rd Dilution Sample Final Volume (mL): | 1 | 6 | 1807067 | 145.007 | 96.6714
4th Dilution Sample Transfer Volume (mL): | 1
4th Dilution Sample Final Volume (mL): | 1 |  | Average: | 144.7887 | 96.5258
Sample Dilution Factor | 900 |  | RSD: | 0.1186% | 0.1186%
If there are no serial dilutions, or only one dilution, enter 1 in all boxes not used. |  |  | n: | 6 | 6
Range
|  |  | Minimum: | 144.5645 | 96.3763
|  |  | Maximum: | 145.007 | 96.6714
Comment: | The amount of | Lamivudine |  | dissolved as a percentage of the stated label claim is |  | 96.5258
| Range: | Minimum | 96.3763 | Maximum | 96.6714
| Name |  |  | Date |  | Signature
Analysed by:
Reviewed By:
0

## Zidovudine
National Quality Control Laboratory
Laboratory Data Calculation Spreadsheet
Please enter the required information in the cells highlighted in green
Analysis Report
Sample Name: | LAMIVUDINE 150 MG & ZIDOVUDINE 300 MG TABLETS
Laboratory Ref No: | NDQB201612278 | 1
Active Ingredient: | LAMIVUDINE & ZIDOVUDINE
Label Claim: | Each film coated tablet contains: Lamivudine USP 150 mg and Zidovudine USP 300 mg.
Date Analysis Started: | 2016-12-15 11:25:05
Date Analysis Completed:
Analysis Data
Reference Substance: | Zidovudine
Code: | Z1-6
% age Purity: | 99
% Water content: | 0 | If correction for water content is not needed please enter 0
% Purity corrected for water: | 99
Mwt of compound in free base form: | 1 | Enter molecular mass of compound in free base form. If salt conversion is NOT needed, enter 1.
Mwt of compound in salt form: | 1 | Enter molecular mass of compound in salt form. If salt conversion is NOT needed, enter 1.
1 mg of salt is equivalent to | 1 | free base
Initial Standard dilution volume (mL): | 10 |  | Standard A |  | Standard B
1st Dilution Standard transfer Volume (mL: | 4 | Injection | Response: | Normalised Response: | Response: | Normalised Response: |  | Std Response Deviation
1st Dilution Standard Final Volume (mL): | 25 | 1 |  | - | 2287803 | 3011091.1934
2nd Dilution Standard Transfer Volume (mL): | 1 | 2 | 2356464 | 3005387.2054 | 2286533 | 3009419.6833 |  | 0.1194%
2nd Dilution Standard Final Volume (mL): | 1 | 3 | 2357115 | 3006217.4778 | 2285463 | 3008011.4031
3rd Dilution Standard Volume (mL: | 1 | 4 |  | - |  | -
3rd Dilution Standard Final Volume (mL): | 1 | Average: | 2356789.5 | 3005802.3416 | 2286599.6667 | 3009507.4266
4th Dilution Standard Transfer Volume (mL): | 1 | Mass of RS (mg): | 14.85 |  | 14.39
4th Dilution Standard Final Volume (mL): | 1 | Mass of WRS as free base (mg): | 14.85 |  | 14.39
Standard Dilution Factor | 62.5 | Purity correction (mg): | 14.7015 |  | 14.2461
If there are no serial dilutions, or only one dilution, enter 1 in all boxes not used. |  | Concentration (mg/mL): | 0.23522 |  | 0.22794
|  | Desired Concentration (mg/mL): | 0.3
|  | Desired Weight as free base (mg): | 18.75
|  | Desired Weight as salt (mg): | 18.75
|  | Average Normalised Response: | 3008025.3926
|  | RSD: | 0.0772%
|  | n: | 5
Analysis Data | Determination of Content of Active Ingredient in the Sample
Label Claim: | Each film coated tablet contains: Lamivudine USP 150 mg and Zidovudine USP 300 mg.
Each Tablet contains | 300 | LAMIVUDINE & ZIDOVUDINE
Average Tablet Content Weight (mg): | 1134.123
Initial Sample dilution Volume (mL): | 100 |  | Powder Weight (mg) | Injection | Response: | Determined Amt (mg) | % Assay
1st Dilution Sample transfer Volume (mL): | 5 | Assay Smp A | 1121.47 | 1 | 2896826 | 292.1694 | 97.3898
1st Dilution Sample Final Volume (mL): | 50 |  |  | 2 | 2940284 | 296.5525 | 98.8508
2nd Dilution Sample Transfer Volume (mL): | 1 |  |  | 3 | 2935566 | 296.0766 | 98.6922
2nd Dilution Sample Final Volume (mL): | 1 |  |  | 4 |  | - | -
3rd Dilution Sample Transfer Volume (mL: | 1 | Assay Smp B | 1119.7 | 1 | 2896249 | 292.5729 | 97.5243
3rd Dilution Sample Final Volume (mL): | 1 |  |  | 2 | 2901567 | 293.1101 | 97.7034
4th Dilution Sample Transfer Volume (mL): | 1 |  |  | 3 | 2903665 | 293.3221 | 97.774
4th Dilution Sample Final Volume (mL): | 1 |  |  | 4 |  | - | -
Sample Dilution Factor | 1000 | Assay Smp C | 1133.44 | 1 | 2884501 | 287.8539 | 95.9513
Desired Sample Weight (mg): | 1134.123 |  |  | 2 | 2880784 | 287.4829 | 95.8276
If there are no serial dilutions, or only one dilution, enter 1 in all boxes not used. |  |  |  | 3 | 2904938 | 289.8933 | 96.6311
|  |  |  | 4 |  | - | -
[5 empty] | Average: | 292.1149 | 97.3716
[5 empty] | RSD: | 1.1% | 1.1%
[5 empty] | n: | 9 | 9
Comment: | The content of | Zidovudine |  | in the sample as a percentage of the stated label claim is |  | 9737%
DISSOLUTION: | Determination of Active Ingredient Dissolved
Reference Substance: | Zidovudine
Code: | Z1-6
% age Purity: | 99
% Water content: | 0 | If correction for water content is not needed please enter 0
% Purity corrected for water: | 99
Mwt of compound in free base form: | 1 | Enter molecular mass of compound in free base form. If salt convertion is NOT needed, enter 1.
Mwt of compound in salt form: | 1 | Enter molecular mass of compound in salt form. If salt convertion is NOT needed, enter 1.
1 mg of salt is equivalent to | 1 | free base
Initial Standard dilution volume (mL): | 10 |  | Standard A |  | Standard B
1st Dilution Standard transfer Volume (mL: | 4 | Injection | Response: | Normalised Response: | Response: | Normalised Response: |  | Std Response Deviation
1st Dilution Standard Final Volume (mL): | 25 | 1 |  | - | 2287803 | 3345656.8815
2nd Dilution Standard Transfer Volume (mL): | 1 | 2 | 2356464 | 3339319.1171 | 2286533 | 3343799.6481 |  | 0.1194%
2nd Dilution Standard Final Volume (mL): | 1 | 3 | 2357115 | 3340241.642 | 2285463 | 3342234.8924
3rd Dilution Standard Volume (mL: | 1 | 4 |  | - |  | -
3rd Dilution Standard Final Volume (mL): | 1 | Average: | 2356789.5 | 3339780.3796 | 2286599.6667 | 3343897.1407
4th Dilution Standard Transfer Volume (mL): | 1 | Amt of RS (mg): | 14.85 |  | 14.39
4th Dilution Standard Final Volume (mL): | 1 | Amt of RS as free base (mg): | 14.85 |  | 14.39
Standard Dilution Factor | 62.5 | Purity correction: | 14.7015 |  | 14.2461
If there are no serial dilutions, or only one dilution, enter 1 in all boxes not used. |  | Conc (mg/mL): | 0.23522 |  | 0.22794
|  | Desired Concentration (mg/mL): | 0.33333
|  | Desired Weight as free base (mg): | 20.8333
|  | Desired Weight as salt (mg): | 20.8333
|  | Average Normalised Peak Area: | 3342250.4362
|  | RSD: | 0.0772%
|  | n: | 5
Medium Volume (mL): | 900 | Unit No. | Response: | Amt Released (mg): | %age Released:
1st Dilution Sample transfer Volume (mL: | 1 | 1 | 3180958 | 285.5224 | 95.1741
1st Dilution Sample Final Volume (mL): | 1 | 2 | 3181995 | 285.6155 | 95.2052
2nd Dilution Sample Transfer Volume (mL): | 1 | 3 | 3194391 | 286.7282 | 95.5761
2nd Dilution Sample Final Volume (mL): | 1 | 4 | 3185428 | 285.9236 | 95.3079
3rd Dilution Sample Transfer Volume (mL: | 1 | 5 | 3187817 | 286.1381 | 95.3794
3rd Dilution Sample Final Volume (mL): | 1 | 6 | 3190438 | 286.3733 | 95.4578
4th Dilution Sample Transfer Volume (mL): | 1
4th Dilution Sample Final Volume (mL): | 1 |  | Average: | 286.0502 | 95.3501
Sample Dilution Factor | 900 |  | RSD: | 0.1606% | 0.1606%
If there are no serial dilutions, or only one dilution, enter 1 in all boxes not used. |  |  | n: | 6 | 6
Range
|  |  | Minimum: | 285.5224 | 95.1741
|  |  | Maximum: | 286.7282 | 95.5761
Comment: | The amount of | Zidovudine |  | dissolved as a percentage of the stated label claim is |  | 95.3501
| Range: | Minimum | 95.1741 | Maximum | 95.5761
| Name |  |  | Date |  | Signature
Analysed by:
Reviewed By:
0

## Nevirapine
National Quality Control Laboratory
Laboratory Data Calculation Spreadsheet
Please enter the required information in the cells highlighted in green
Analysis Report
Sample Name: | LAMIVUDINE 150 MG & ZIDOVUDINE 300 MG TABLETS
Laboratory Ref No: | NDQB201612278 | 1
Active Ingredient: | Nevirapine
Label Claim: | Each film coated tablet contains: Lamivudine USP 150 mg and Zidovudine USP 300 mg.
Date Analysis Started: | 2016-12-15
Date Analysis Completed: | 2016-12-19
Analysis Data
Reference Substance: | Nevirapine
Code: | RM
% age Purity: | 96.32
% Water content: | 0 | If correction for water content is not needed please enter 0
% Purity corrected for water: | 96.32
Mwt of compound in free base form: | 1 | Enter molecular mass of compound in free base form. If salt conversion is NOT needed, enter 1.
Mwt of compound in salt form: | 1 | Enter molecular mass of compound in salt form. If salt conversion is NOT needed, enter 1.
1 mg of salt is equivalent to | 1 | free base
Initial Standard dilution volume (mL): | 10 |  | Standard A |  | Standard B
1st Dilution Standard transfer Volume (mL: | 4 | Injection | Response: | Normalised Response: | Response: | Normalised Response: |  | Std Response Deviation
1st Dilution Standard Final Volume (mL): | 25 | 1 |  | - | 1249196 | 1538096.2494
2nd Dilution Standard Transfer Volume (mL): | 1 | 2 | 1118874 | 1515685.9052 | 1248474 | 1537207.2732 |  | 1.596%
2nd Dilution Standard Final Volume (mL): | 1 | 3 | 1118291 | 1514896.1426 | 1247894 | 1536493.1372
3rd Dilution Standard Volume (mL: | 1 | 4 |  | - |  | -
3rd Dilution Standard Final Volume (mL): | 1 | Average: | 1118582.5 | 1515291.0239 | 1248521.3333 | 1537265.5533
4th Dilution Standard Transfer Volume (mL): | 1 | Mass of RS (mg): | 9.58 |  | 10.54
4th Dilution Standard Final Volume (mL): | 1 | Mass of WRS as free base (mg): | 9.58 |  | 10.54
Standard Dilution Factor | 62.5 | Purity correction (mg): | 9.2275 |  | 10.1521
If there are no serial dilutions, or only one dilution, enter 1 in all boxes not used. |  | Concentration (mg/mL): | 0.14764 |  | 0.16243
|  | Desired Concentration (mg/mL): | 0.2
|  | Desired Weight as free base (mg): | 12.5
|  | Desired Weight as salt (mg): | 12.5
|  | Average Normalised Response: | 1528475.7415
|  | RSD: | 0.7885%
|  | n: | 5
Analysis Data | Determination of Content of Active Ingredient in the Sample
Label Claim: | Each film coated tablet contains: Lamivudine USP 150 mg and Zidovudine USP 300 mg.
Each Tablet contains | 200 | Nevirapine
Average Tablet Content Weight (mg): | 1134.123
Initial Sample dilution Volume (mL): | 100 |  | Powder Weight (mg) | Injection | Response: | Determined Amt (mg) | % Assay
1st Dilution Sample transfer Volume (mL): | 5 | Assay Smp A | 1121.47 | 1 | 1572935 | 208.1396 | 104.0698
1st Dilution Sample Final Volume (mL): | 50 |  |  | 2 | 1598263 | 211.4911 | 105.7456
2nd Dilution Sample Transfer Volume (mL): | 1 |  |  | 3 | 1593429 | 210.8515 | 105.4257
2nd Dilution Sample Final Volume (mL): | 1 |  |  | 4 |  | - | -
3rd Dilution Sample Transfer Volume (mL: | 1 | Assay Smp B | 1119.7 | 1 |  | - | -
3rd Dilution Sample Final Volume (mL): | 1 |  |  | 2 |  | - | -
4th Dilution Sample Transfer Volume (mL): | 1 |  |  | 3 |  | - | -
4th Dilution Sample Final Volume (mL): | 1 |  |  | 4 |  | - | -
Sample Dilution Factor | 1000 | Assay Smp C | 1133.44 | 1 | 1585850 | 207.6324 | 103.8162
Desired Sample Weight (mg): | 1134.123 |  |  | 2 | 1583294 | 207.2978 | 103.6489
If there are no serial dilutions, or only one dilution, enter 1 in all boxes not used. |  |  |  | 3 | 1596582 | 209.0375 | 104.5188
|  |  |  | 4 |  | - | -
[5 empty] | Average: | 209.075 | 104.5375
[5 empty] | RSD: | 0.8315% | 0.8315%
[5 empty] | n: | 6 | 6
Comment: | The content of | Nevirapine |  | in the sample as a percentage of the stated label claim is |  | 10454%
DISSOLUTION: | Determination of Active Ingredient Dissolved
Reference Substance: | Nevirapine
Code: | RM
% age Purity: | 96.32
% Water content: | 0 | If correction for water content is not needed please enter 0
% Purity corrected for water: | 96.32
Mwt of compound in free base form: | 1 | Enter molecular mass of compound in free base form. If salt convertion is NOT needed, enter 1.
Mwt of compound in salt form: | 1 | Enter molecular mass of compound in salt form. If salt convertion is NOT needed, enter 1.
1 mg of salt is equivalent to | 1 | free base
Initial Standard dilution volume (mL): | 10 |  | Standard A |  | Standard B
1st Dilution Standard transfer Volume (mL: | 4 | Injection | Response: | Normalised Response: | Response: | Normalised Response: |  | Std Response Deviation
1st Dilution Standard Final Volume (mL): | 25 | 1 |  | - | 1249196 | 1708995.8326
2nd Dilution Standard Transfer Volume (mL): | 1 | 2 | 1118874 | 1684095.4502 | 1248474 | 1708008.0813 |  | 1.596%
2nd Dilution Standard Final Volume (mL): | 1 | 3 | 1118291 | 1683217.9362 | 1247894 | 1707214.5969
3rd Dilution Standard Volume (mL: | 1 | 4 |  | - |  | -
3rd Dilution Standard Final Volume (mL): | 1 | Average: | 1118582.5 | 1683656.6932 | 1248521.3333 | 1708072.837
4th Dilution Standard Transfer Volume (mL): | 1 | Amt of RS (mg): | 9.58 |  | 10.54
4th Dilution Standard Final Volume (mL): | 1 | Amt of RS as free base (mg): | 9.58 |  | 10.54
Standard Dilution Factor | 62.5 | Purity correction: | 9.2275 |  | 10.1521
If there are no serial dilutions, or only one dilution, enter 1 in all boxes not used. |  | Conc (mg/mL): | 0.14764 |  | 0.16243
|  | Desired Concentration (mg/mL): | 0.22222
|  | Desired Weight as free base (mg): | 13.8889
|  | Desired Weight as salt (mg): | 13.8889
|  | Average Normalised Peak Area: | 1698306.3794
|  | RSD: | 0.7885%
|  | n: | 5
Medium Volume (mL): | 900 | Unit No. | Response: | Amt Released (mg): | %age Released:
1st Dilution Sample transfer Volume (mL: | 1 | 1 | 1727324 | 203.4172 | 101.7086
1st Dilution Sample Final Volume (mL): | 1 | 2 | 1728582 | 203.5654 | 101.7827
2nd Dilution Sample Transfer Volume (mL): | 1 | 3 | 1731534 | 203.913 | 101.9565
2nd Dilution Sample Final Volume (mL): | 1 | 4 | 1730713 | 203.8163 | 101.9082
3rd Dilution Sample Transfer Volume (mL: | 1 | 5 | 1731579 | 203.9183 | 101.9592
3rd Dilution Sample Final Volume (mL): | 1 | 6 | 1733505 | 204.1451 | 102.0726
4th Dilution Sample Transfer Volume (mL): | 1
4th Dilution Sample Final Volume (mL): | 1 |  | Average: | 203.7959 | 101.898
Sample Dilution Factor | 900 |  | RSD: | 0.1294% | 0.1294%
If there are no serial dilutions, or only one dilution, enter 1 in all boxes not used. |  |  | n: | 6 | 6
Range
|  |  | Minimum: | 203.4172 | 101.7086
|  |  | Maximum: | 204.1451 | 102.0726
Comment: | The amount of | Nevirapine |  | dissolved as a percentage of the stated label claim is |  | 101.898
| Range: | Minimum | 101.7086 | Maximum | 102.0726
| Name |  |  | Date |  | Signature
Analysed by:
Reviewed By:
0