## SST
HPLC System Suitability Report
Analysis Data | Assay
Sample(s) | DAPSONE TABLETS BP 100 MG
Reference Substance: | Dapsone
% age Purity: | 99.5
Weight (mg): | 26.36
Standard Conc (mg/mL): | 0.02636
Injection Number | Peak Areas | Theoretical Plates (USP) | Tailing Factor (Assym) | Retention Times (min)
1 | 12395621 | 11748.68 | 1.49 | 8.9
2 | 12440944 | 12014.35 | 1.46 | 8.91
3 | 12448139 | 12024.21 | 1.46 | 8.91
4 | 12459383 | 11753.78 | 1.48 | 8.91
5 | 12557626 | 11775.84 | 1.49 | 8.92
6 | 12484198 | 12036.03 | 1.47 | 8.92
Averages: | 12464318.5 | 11892.1483 | 1.475 | 8.9117
RSD: | 0.4343%
n: | 6
Summary: | The RSD of the peak areas for six replicate injections of SST Std is less than 2.0%.
The number of Theoretical Plates (USP) for all peaks is greater than 2000
The Assymetry of all peaks were below 2.0
Analysis Data | Dissolution
Reference Substance:
% age Purity:
Weight (mg):
Standard Conc (mg/mL):
Injection Number | Peak Areas | Theoretical Plates (USP) | Tailing Factor (Assym) | Retention Times (min)
1
2
3
4
5
6
Averages: | #DIV/0! | #DIV/0! | #DIV/0! | #DIV/0!
RSD: | #DIV/0!
n: | 0
Summary: | The RSD of the peak areas for six replicate injections of SST Std is less than 2.0%.
The number of Theoretical Plates (USP) for all peaks is greater than 2000
The Assymetry of all peaks were below 2.0
| Name |  |  | Date | Signature
Analysed by: | RUTTO KENNEDY |  |  | 19/12/2016
Reviewed By:

## Uniformity
Please enter the required information in the cells highlighted in green
Uniformity of Weight Test Report
Sample Name: |  | DAPSONE TABLETS BP 100 MG
Laboratory Ref No: |  | NDQB201612279
Active Ingredient: |  | Dapsone B.P
Label Claim: |  | Each tablet contains: Dapsone BP 100 mg.
Date Analysis Started: |  | 2016-12-15 10:54:50
Date Analysis Completed: |  | #REF!
Analysis Data |  | Uniformity of weight
|  | Tablet weight (mg) | % Deviation
|  | 152.32 | 0.5267%
|  | 152.08 | 0.3683%
|  | 153.33 | 1.193%
|  | 153.26 | 1.147%
|  | 152.71 | 0.784%
|  | 146.9 | -3.05%
|  | 148.56 | -1.955%
|  | 149.15 | -1.565%
|  | 151.4 | -0.08052%
|  | 155.16 | 2.401%
|  | 152.69 | 0.7708%
|  | 156.51 | 3.292%
|  | 149.4 | -1.4%
|  | 151.26 | -0.1729%
|  | 156.51 | 3.292%
|  | 150.97 | -0.3643%
|  | 148.61 | -1.922%
|  | 148.62 | -1.915%
|  | 152.22 | 0.4607%
|  | 148.78 | -1.81%
| Total | 3030.44
| Average | 151.522
| Average | % Deviation from mean
| 151.522 | -7.5% | 140.1579
|  | 7.5% | 162.8862
| Name |  | Date | Signature
Analysed by:
Reviewed By:

## Dapsone
National Quality Control Laboratory
Laboratory Data Calculation Spreadsheet
Please enter the required information in the cells highlighted in green
Analysis Report
Sample Name: | DAPSONE TABLETS BP 100 MG
Laboratory Ref No: | NDQB201612279 | 1
Active Ingredient: | Dapsone
Label Claim: | Each tablet contains: Dapsone BP 100 mg.
Date Analysis Started: | 2016-12-16
Date Analysis Completed: | 2016-12-19
Analysis Data
Reference Substance: | Dapsone
Code: | D42-1
% age Purity: | 99.5
% Water content: | 0 | If correction for water content is not needed please enter 0
% Purity corrected for water: | 99.5
Mwt of compound in free base form: | 1 | Enter molecular mass of compound in free base form. If salt conversion is NOT needed, enter 1.
Mwt of compound in salt form: | 1 | Enter molecular mass of compound in salt form. If salt conversion is NOT needed, enter 1.
1 mg of salt is equivalent to | 1 | free base
Initial Standard dilution volume (mL): | 100 |  | Standard A |  | Standard B
1st Dilution Standard transfer Volume (mL: | 10 | Injection | Response: | Normalised Response: | Response: | Normalised Response: |  | Std Response Deviation
1st Dilution Standard Final Volume (mL): | 100 | 1 | 12513384 | 11927414.0048 | 11298628 | 11479382.3546
2nd Dilution Standard Transfer Volume (mL): | 1 | 2 | 12568342 | 11979798.4612 | 11521749 | 11706072.8227 |  | 2.766%
2nd Dilution Standard Final Volume (mL): | 1 | 3 | 12680409 | 12086617.6482 | 11562107 | 11747076.466
3rd Dilution Standard Volume (mL: | 1 | 4 |  | - |  | -
3rd Dilution Standard Final Volume (mL): | 1 | Average: | 12587378.3333 | 11997943.3714 | 11460828 | 11644177.2144
4th Dilution Standard Transfer Volume (mL): | 1 | Mass of RS (mg): | 26.36 |  | 24.73
4th Dilution Standard Final Volume (mL): | 1 | Mass of WRS as free base (mg): | 26.36 |  | 24.73
Standard Dilution Factor | 1000 | Purity correction (mg): | 26.2282 |  | 24.6064
If there are no serial dilutions, or only one dilution, enter 1 in all boxes not used. |  | Concentration (mg/mL): | 0.026228 |  | 0.024606
|  | Desired Concentration (mg/mL): | 0.025
|  | Desired Weight as free base (mg): | 25
|  | Desired Weight as salt (mg): | 25
|  | Average Normalised Response: | 11821060.2929
|  | RSD: | 1.863%
|  | n: | 6
Analysis Data | Determination of Content of Active Ingredient in the Sample
Label Claim: | Each tablet contains: Dapsone BP 100 mg.
Each Tablet contains | 100 | Dapsone
Average Tablet Content Weight (mg): | 151.522
Initial Sample dilution Volume (mL): | 100 |  | Powder Weight (mg) | Injection | Response: | Determined Amt (mg) | % Assay
1st Dilution Sample transfer Volume (mL): | 5 | Assay Smp A | 73.86 | 1 | 11153795 | 96.7838 | 96.7838
1st Dilution Sample Final Volume (mL): | 100 |  |  | 2 | 11217931 | 97.3403 | 97.3403
2nd Dilution Sample Transfer Volume (mL): | 1 |  |  | 3 | 11230159 | 97.4464 | 97.4464
2nd Dilution Sample Final Volume (mL): | 1 |  |  | 4 |  | - | -
3rd Dilution Sample Transfer Volume (mL: | 1 | Assay Smp B | 63.64 | 1 | 9502256 | 95.6942 | 95.6942
3rd Dilution Sample Final Volume (mL): | 1 |  |  | 2 | 9630056 | 96.9813 | 96.9813
4th Dilution Sample Transfer Volume (mL): | 1 |  |  | 3 | 9684704 | 97.5316 | 97.5316
4th Dilution Sample Final Volume (mL): | 1 |  |  | 4 |  | - | -
Sample Dilution Factor | 2000 | Assay Smp C | 70.13 | 1 | 10559823 | 96.5033 | 96.5033
Desired Sample Weight (mg): | 75.761 |  |  | 2 | 10620929 | 97.0617 | 97.0617
If there are no serial dilutions, or only one dilution, enter 1 in all boxes not used. |  |  |  | 3 | 10662288 | 97.4397 | 97.4397
|  |  |  | 4 |  | - | -
[5 empty] | Average: | 96.9758 | 96.9758
[5 empty] | RSD: | 0.6088% | 0.6088%
[5 empty] | n: | 9 | 9
Comment: | The content of | Dapsone |  | in the sample as a percentage of the stated label claim is |  | 9698%
DISSOLUTION: | Determination of Active Ingredient Dissolved
Reference Substance: | Dapsone
Code: | D42-1
% age Purity: | 99.5
% Water content: | 0 | If correction for water content is not needed please enter 0
% Purity corrected for water: | 99.5
Mwt of compound in free base form: | 1 | Enter molecular mass of compound in free base form. If salt convertion is NOT needed, enter 1.
Mwt of compound in salt form: | 1 | Enter molecular mass of compound in salt form. If salt convertion is NOT needed, enter 1.
1 mg of salt is equivalent to | 1 | free base
Initial Standard dilution volume (mL): | 100 |  | Standard A |  | Standard B
1st Dilution Standard transfer Volume (mL: | 5 | Injection | Response: | Normalised Response: | Response: | Normalised Response: |  | Std Response Deviation
1st Dilution Standard Final Volume (mL): | 100 | 1 | 0.833 | 0.85318 | 0.86 | 0.8505
2nd Dilution Standard Transfer Volume (mL): | 1 | 2 | 0.833 | 0.85318 | 0.861 | 0.85149 |  | 0.2015%
2nd Dilution Standard Final Volume (mL): | 1 | 3 | 0.83 | 0.85011 | 0.859 | 0.84951
3rd Dilution Standard Volume (mL: | 1 | 4 |  | - |  | -
3rd Dilution Standard Final Volume (mL): | 1 | Average: | 0.832 | 0.85216 | 0.86 | 0.8505
4th Dilution Standard Transfer Volume (mL): | 1 | Amt of RS (mg): | 15.7 |  | 16.26
4th Dilution Standard Final Volume (mL): | 1 | Amt of RS as free base (mg): | 15.7 |  | 16.26
Standard Dilution Factor | 2000 | Purity correction: | 15.6215 |  | 16.1787
If there are no serial dilutions, or only one dilution, enter 1 in all boxes not used. |  | Conc (mg/mL): | 0.0078107 |  | 0.0080894
|  | Desired Concentration (mg/mL): | 0.008
|  | Desired Weight as free base (mg): | 16
|  | Desired Weight as salt (mg): | 16
|  | Average Normalised Peak Area: | 0.85133
|  | RSD: | 0.1848%
|  | n: | 6
Medium Volume (mL): | 1000 | Unit No. | Response: | Amt Released (mg): | %age Released:
1st Dilution Sample transfer Volume (mL: | 4 | 1 | 0.851 | 99.9612 | 99.9612
1st Dilution Sample Final Volume (mL): | 50 | 2 | 0.872 | 102.428 | 102.428
2nd Dilution Sample Transfer Volume (mL): | 1 | 3 | 0.837 | 98.3168 | 98.3168
2nd Dilution Sample Final Volume (mL): | 1 | 4 | 0.853 | 100.1962 | 100.1962
3rd Dilution Sample Transfer Volume (mL: | 1 | 5 | 0.864 | 101.4883 | 101.4883
3rd Dilution Sample Final Volume (mL): | 1 | 6 | 0.886 | 104.0725 | 104.0725
4th Dilution Sample Transfer Volume (mL): | 1
4th Dilution Sample Final Volume (mL): | 1 |  | Average: | 101.0771 | 101.0771
Sample Dilution Factor | 12500 |  | RSD: | 2.008% | 2.008%
If there are no serial dilutions, or only one dilution, enter 1 in all boxes not used. |  |  | n: | 6 | 6
Range
|  |  | Minimum: | 98.3168 | 98.3168
|  |  | Maximum: | 104.0725 | 104.0725
Comment: | The amount of | Dapsone |  | dissolved as a percentage of the stated label claim is |  | 101.0771
| Range: | Minimum | 98.3168 | Maximum | 104.0725
| Name |  |  | Date |  | Signature
Analysed by:
Reviewed By:
0