## SST
HPLC System Suitability Report
Analysis Data | Assay
Sample(s) | ISONIAZID TABLETS BP 300 MG
Reference Substance: | Isoniazid
% age Purity: | 100.33
Weight (mg): | 18.26
Standard Conc (mg/mL): | 0.3652
2016-12-15 10:57:36
Injection Number | Peak Areas | Theoretical Plates (USP) | Tailing Factor (Assym) | Retention Times (min)
1 | 62942494 | 6266.5 | 1.2 | 3.1
2 | 63365764 | 6345.4 | 1.2 | 3.1
3 | 62693095 | 6378.8 | 1.3 | 3.1
4 | 63518863 | 6406.8 | 1.2 | 3.1
5 | 63519029 | 6414.2 | 1.3 | 3.1
6 | 63322485 | 6447.5 | 1.2 | 3.1
Averages: | 63226955 | 6376.5333 | 1.2333 | 3.1
RSD: | 0.5316%
n: | 6
Summary: | The RSD of the peak areas for six replicate injections of SST Std is less than 1.0%.
The number of Theoretical Plates (USP) for all peaks is greater than 1800
The Assymetry of all peaks were below 1.5
Analysis Data | Dissolution
Reference Substance:
% age Purity:
Weight (mg):
Standard Conc (mg/mL):
Injection Number | Peak Areas | Theoretical Plates (USP) | Tailing Factor (Assym) | Retention Times (min)
1
2
3
4
5
6
Averages: | #DIV/0! | #DIV/0! | #DIV/0! | #DIV/0!
RSD: | #DIV/0!
n: | 0
Summary: | The RSD of the peak areas for six replicate injections of SST Std is less than 2.0%.
The number of Theoretical Plates (USP) for all peaks is greater than 2000
The Assymetry of all peaks were below 2.0
| Name |  |  | Date | Signature
Analysed by:
Reviewed By:

## Uniformity
Please enter the required information in the cells highlighted in green
Uniformity of Weight Test Report
Sample Name: |  | ISONIAZID TABLETS BP 300 MG
Laboratory Ref No: |  | NDQB201612280
Active Ingredient: |  | Isoniazid BP
Label Claim: |  | Each tablet contains: Isoniazid B.P. 300 mg.
Date Analysis Started: |  | 2016-12-15 10:57:36
Date Analysis Completed: |  | #REF!
Analysis Data |  | Uniformity of weight
|  | Tablet weight (mg) | % Deviation
|  | 400.3 | -0.4772%
|  | 400.65 | -0.3902%
|  | 402.93 | 0.1766%
|  | 396.04 | -1.536%
|  | 400.9 | -0.3281%
|  | 403.36 | 0.2836%
|  | 408.68 | 1.606%
|  | 402.29 | 0.01753%
|  | 397.1 | -1.273%
|  | 404.17 | 0.4849%
|  | 403.73 | 0.3755%
|  | 400.51 | -0.425%
|  | 403.62 | 0.3482%
|  | 406.26 | 1.005%
|  | 404.83 | 0.649%
|  | 402.99 | 0.1916%
|  | 403.92 | 0.4228%
|  | 398.12 | -1.019%
|  | 401.99 | -0.05706%
|  | 402 | -0.05457%
| Total | 8044.39
| Average | 402.2195
| Average | % Deviation from mean
| 402.2195 | -5% | 382.1085
|  | 5% | 422.3305
| Name |  | Date | Signature
Analysed by:
Reviewed By:

## Isoniazid
National Quality Control Laboratory
Laboratory Data Calculation Spreadsheet
Please enter the required information in the cells highlighted in green
Analysis Report
Sample Name: | ISONIAZID TABLETS BP 300 MG
Laboratory Ref No: | NDQB201612280 | 1
Active Ingredient: | Isoniazid BP
Label Claim: | Each tablet contains: Isoniazid B.P. 300 mg.
Date Analysis Started: | 2016-12-15 10:57:36
Date Analysis Completed:
Analysis Data
Reference Substance: | Isoniazid
Code: | WRS 101/06
% age Purity: | 100.33
% Water content: | 0 | If correction for water content is not needed please enter 0
% Purity corrected for water: | 100.33
Mwt of compound in free base form: | 1 | Enter molecular mass of compound in free base form. If salt conversion is NOT needed, enter 1.
Mwt of compound in salt form: | 1 | Enter molecular mass of compound in salt form. If salt conversion is NOT needed, enter 1.
1 mg of salt is equivalent to | 1 | free base
Initial Standard dilution volume (mL): | 50 |  | Standard A |  | Standard B
1st Dilution Standard transfer Volume (mL: | 1 | Injection | Response: | Normalised Response: | Response: | Normalised Response: |  | Std Response Deviation
1st Dilution Standard Final Volume (mL): | 1 | 1 | 63567499 | 55516684.5358 | 54842027 | 54764326.6887
2nd Dilution Standard Transfer Volume (mL): | 1 | 2 | 63337199 | 55315551.9971 | 55066303 | 54988284.934 |  | 0.9204%
2nd Dilution Standard Final Volume (mL): | 1 | 3 | 63537984 | 55490907.6062 | 54897983 | 54820203.4101
3rd Dilution Standard Volume (mL: | 1 | 4 |  | - |  | -
3rd Dilution Standard Final Volume (mL): | 1 | Average: | 63480894 | 55441048.0464 | 54935437.6667 | 54857605.011
4th Dilution Standard Transfer Volume (mL): | 1 | Mass of RS (mg): | 18.26 |  | 15.97
4th Dilution Standard Final Volume (mL): | 1 | Mass of WRS as free base (mg): | 18.26 |  | 15.97
Standard Dilution Factor | 50 | Purity correction (mg): | 18.3203 |  | 16.0227
If there are no serial dilutions, or only one dilution, enter 1 in all boxes not used. |  | Concentration (mg/mL): | 0.36641 |  | 0.32045
|  | Desired Concentration (mg/mL): | 0.32
|  | Desired Weight as free base (mg): | 16
|  | Desired Weight as salt (mg): | 16
|  | Average Normalised Response: | 55149326.5287
|  | RSD: | 0.6078%
|  | n: | 6
Analysis Data | Determination of Content of Active Ingredient in the Sample
Label Claim: | Each tablet contains: Isoniazid B.P. 300 mg.
Each Tablet contains | 300 | Isoniazid BP
Average Tablet Content Weight (mg): | 402.2195
Initial Sample dilution Volume (mL): | 100 |  | Powder Weight (mg) | Injection | Response: | Determined Amt (mg) | % Assay
1st Dilution Sample transfer Volume (mL): | 1 | Assay Smp A | 52.17 | 1 | 66380540 | 296.9565 | 98.9855
1st Dilution Sample Final Volume (mL): | 1 |  |  | 2 | 66699371 | 298.3828 | 99.4609
2nd Dilution Sample Transfer Volume (mL): | 1 |  |  | 3 | 66578700 | 297.843 | 99.281
2nd Dilution Sample Final Volume (mL): | 1 |  |  | 4 |  | - | -
3rd Dilution Sample Transfer Volume (mL: | 1 | Assay Smp B | 51.06 | 1 | 66172451 | 302.4609 | 100.8203
3rd Dilution Sample Final Volume (mL): | 1 |  |  | 2 | 66449962 | 303.7294 | 101.2431
4th Dilution Sample Transfer Volume (mL): | 1 |  |  | 3 | 66161869 | 302.4126 | 100.8042
4th Dilution Sample Final Volume (mL): | 1 |  |  | 4 |  | - | -
Sample Dilution Factor | 100 | Assay Smp C | 52.5 | 1 | 68256601 | 303.4298 | 101.1433
Desired Sample Weight (mg): | 42.9034 |  |  | 2 | 68297095 | 303.6098 | 101.2033
If there are no serial dilutions, or only one dilution, enter 1 in all boxes not used. |  |  |  | 3 | 68220809 | 303.2707 | 101.0902
|  |  |  | 4 |  | - | -
[5 empty] | Average: | 301.3439 | 100.448
[5 empty] | RSD: | 0.9205% | 0.9205%
[5 empty] | n: | 9 | 9
Comment: | The content of | Isoniazid |  | in the sample as a percentage of the stated label claim is |  | 100.448
DISSOLUTION: | Determination of Active Ingredient Dissolved
Reference Substance: | Isoniazid
Code: | WRS 101/06
% age Purity: | 100.33
% Water content: | 0 | If correction for water content is not needed please enter 0
% Purity corrected for water: | 100.33
Mwt of compound in free base form: | 1 | Enter molecular mass of compound in free base form. If salt convertion is NOT needed, enter 1.
Mwt of compound in salt form: | 1 | Enter molecular mass of compound in salt form. If salt convertion is NOT needed, enter 1.
1 mg of salt is equivalent to | 1 | free base
Initial Standard dilution volume (mL): | 50 |  | Standard A |  | Standard B
1st Dilution Standard transfer Volume (mL: | 4 | Injection | Response: | Normalised Response: | Response: | Normalised Response: |  | Std Response Deviation
1st Dilution Standard Final Volume (mL): | 100 | 1 | 0.486 | 0.6632 | 0.411 | 0.64128
2nd Dilution Standard Transfer Volume (mL): | 1 | 2 | 0.488 | 0.66593 | 0.414 | 0.64596 |  | 2.538%
2nd Dilution Standard Final Volume (mL): | 1 | 3 | 0.485 | 0.66184 | 0.414 | 0.64596
3rd Dilution Standard Volume (mL: | 1 | 4 |  | - |  | -
3rd Dilution Standard Final Volume (mL): | 1 | Average: | 0.48633 | 0.66366 | 0.413 | 0.6444
4th Dilution Standard Transfer Volume (mL): | 1 | Amt of RS (mg): | 18.26 |  | 15.97
4th Dilution Standard Final Volume (mL): | 1 | Amt of RS as free base (mg): | 18.26 |  | 15.97
Standard Dilution Factor | 1250 | Purity correction: | 18.3203 |  | 16.0227
If there are no serial dilutions, or only one dilution, enter 1 in all boxes not used. |  | Conc (mg/mL): | 0.014656 |  | 0.012818
|  | Desired Concentration (mg/mL): | 0.02
|  | Desired Weight as free base (mg): | 25
|  | Desired Weight as salt (mg): | 25
|  | Average Normalised Response: | 0.65403
|  | RSD: | 1.646%
|  | n: | 6
Medium Volume (mL): | 900 | Unit No. | Response: | Amt Released (mg): | %age Released:
1st Dilution Sample transfer Volume (mL: | 3 | 1 | 0.63 | 288.979 | 96.3263
1st Dilution Sample Final Volume (mL): | 50 | 2 | 0.627 | 287.6029 | 95.8676
2nd Dilution Sample Transfer Volume (mL): | 1 | 3 | 0.626 | 287.1442 | 95.7147
2nd Dilution Sample Final Volume (mL): | 1 | 4 | 0.626 | 287.1442 | 95.7147
3rd Dilution Sample Transfer Volume (mL: | 1 | 5 | 0.624 | 286.2269 | 95.409
3rd Dilution Sample Final Volume (mL): | 1 | 6 | 0.624 | 286.2269 | 95.409
4th Dilution Sample Transfer Volume (mL): | 1
4th Dilution Sample Final Volume (mL): | 1 |  | Average: | 287.2207 | 95.7402
Sample Dilution Factor | 15000 |  | RSD: | 0.3559% | 0.3559%
If there are no serial dilutions, or only one dilution, enter 1 in all boxes not used. |  |  | n: | 6 | 6
Range
|  |  | Minimum: | 286.2269 | 95.409
|  |  | Maximum: | 288.979 | 96.3263
Comment: | The amount of | Isoniazid |  | dissolved as a percentage of the stated label claim is |  | 95.7402
| Range: | Minimum | 95.409 | Maximum | 96.3263
| Name |  |  | Date |  | Signature
Analysed by:
Reviewed By:
0