## SST
HPLC System Suitability Report
Analysis Data | Assay
Sample(s) | ISONIAZID TABLETS BP 100 MG
Reference Substance: | Isoniazid
% age Purity: | 100.33
Weight (mg): | 18.26
Standard Conc (mg/mL): | 0.3652
2016-12-15 10:57:36
Injection Number | Peak Areas | Theoretical Plates (USP) | Tailing Factor (Assym) | Retention Times (min)
1 | 62942494 | 6266.5 | 1.2 | 3.1
2 | 63365764 | 6345.4 | 1.2 | 3.1
3 | 62693095 | 6378.8 | 1.3 | 3.1
4 | 63518863 | 6406.8 | 1.2 | 3.1
5 | 63519029 | 6414.2 | 1.3 | 3.1
6 | 63322485 | 6447.5 | 1.2 | 3.1
Averages: | 63226955 | 6376.5333 | 1.2333 | 3.1
RSD: | 0.5316%
n: | 6
Summary: | The RSD of the peak areas for six replicate injections of SST Std is less than 1.0%.
The number of Theoretical Plates (USP) for all peaks is greater than 1800
The Assymetry of all peaks were below 1.5
Analysis Data | Dissolution
Reference Substance:
% age Purity:
Weight (mg):
Standard Conc (mg/mL):
Injection Number | Peak Areas | Theoretical Plates (USP) | Tailing Factor (Assym) | Retention Times (min)
1
2
3
4
5
6
Averages: | #DIV/0! | #DIV/0! | #DIV/0! | #DIV/0!
RSD: | #DIV/0!
n: | 0
Summary: | The RSD of the peak areas for six replicate injections of SST Std is less than 2.0%.
The number of Theoretical Plates (USP) for all peaks is greater than 2000
The Assymetry of all peaks were below 2.0
| Name |  |  | Date | Signature
Analysed by:
Reviewed By:

## Uniformity
Please enter the required information in the cells highlighted in green
Uniformity of Weight Test Report
Sample Name: |  | ISONIAZID TABLETS BP 100 MG
Laboratory Ref No: |  | NDQB201612281
Active Ingredient: |  | Isoniazid BP
Label Claim: |  | Each tablet contains: Isoniazid BP 100 mg.
Date Analysis Started: |  | 2016-12-15 11:01:01
Date Analysis Completed: |  | #REF!
Analysis Data |  | Uniformity of weight
|  | Tablet weight (mg) | % Deviation
|  | 190.06 | 1.002%
|  | 188.36 | 0.09831%
|  | 189.32 | 0.6085%
|  | 186.85 | -0.7041%
|  | 186.35 | -0.9698%
|  | 188.47 | 0.1568%
|  | 181.85 | -3.361%
|  | 182.88 | -2.814%
|  | 190.42 | 1.193%
|  | 185.43 | -1.459%
|  | 187.49 | -0.364%
|  | 185.03 | -1.671%
|  | 198.68 | 5.583%
|  | 188.03 | -0.07706%
|  | 187.81 | -0.194%
|  | 186.12 | -1.092%
|  | 190.84 | 1.416%
|  | 192.64 | 2.373%
|  | 186.89 | -0.6829%
|  | 189.98 | 0.9592%
| Total | 3763.5
| Average | 188.175
| Average | % Deviation from mean
| 188.175 | -7.5% | 174.0619
|  | 7.5% | 202.2881
| Name |  | Date | Signature
Analysed by:
Reviewed By:

## Isoniazid
National Quality Control Laboratory
Laboratory Data Calculation Spreadsheet
Please enter the required information in the cells highlighted in green
Analysis Report
Sample Name: | ISONIAZID TABLETS BP 100 MG
Laboratory Ref No: | NDQB201612281 | 1
Active Ingredient: | Isoniazid BP
Label Claim: | Each tablet contains: Isoniazid B.P. 100 mg.
Date Analysis Started: | 2016-12-15 10:57:36
Date Analysis Completed:
Analysis Data
Reference Substance: | Isoniazid
Code: | WRS 101/06
% age Purity: | 100.33
% Water content: | 0 | If correction for water content is not needed please enter 0
% Purity corrected for water: | 100.33
Mwt of compound in free base form: | 1 | Enter molecular mass of compound in free base form. If salt conversion is NOT needed, enter 1.
Mwt of compound in salt form: | 1 | Enter molecular mass of compound in salt form. If salt conversion is NOT needed, enter 1.
1 mg of salt is equivalent to | 1 | free base
Initial Standard dilution volume (mL): | 50 |  | Standard A |  | Standard B
1st Dilution Standard transfer Volume (mL: | 1 | Injection | Response: | Normalised Response: | Response: | Normalised Response: |  | Std Response Deviation
1st Dilution Standard Final Volume (mL): | 1 | 1 | 63567499 | 55516684.5358 | 54842027 | 54764326.6887
2nd Dilution Standard Transfer Volume (mL): | 1 | 2 | 63337199 | 55315551.9971 | 55066303 | 54988284.934 |  | 0.9204%
2nd Dilution Standard Final Volume (mL): | 1 | 3 | 63537984 | 55490907.6062 | 54897983 | 54820203.4101
3rd Dilution Standard Volume (mL: | 1 | 4 |  | - |  | -
3rd Dilution Standard Final Volume (mL): | 1 | Average: | 63480894 | 55441048.0464 | 54935437.6667 | 54857605.011
4th Dilution Standard Transfer Volume (mL): | 1 | Mass of RS (mg): | 18.26 |  | 15.97
4th Dilution Standard Final Volume (mL): | 1 | Mass of WRS as free base (mg): | 18.26 |  | 15.97
Standard Dilution Factor | 50 | Purity correction (mg): | 18.3203 |  | 16.0227
If there are no serial dilutions, or only one dilution, enter 1 in all boxes not used. |  | Concentration (mg/mL): | 0.36641 |  | 0.32045
|  | Desired Concentration (mg/mL): | 0.32
|  | Desired Weight as free base (mg): | 16
|  | Desired Weight as salt (mg): | 16
|  | Average Normalised Response: | 55149326.5287
|  | RSD: | 0.6078%
|  | n: | 6
Analysis Data | Determination of Content of Active Ingredient in the Sample
Label Claim: | Each tablet contains: Isoniazid B.P. 100 mg.
Each Tablet contains | 100 | Isoniazid BP
Average Tablet Content Weight (mg): | 188.175
Initial Sample dilution Volume (mL): | 100 |  | Powder Weight (mg) | Injection | Response: | Determined Amt (mg) | % Assay
1st Dilution Sample transfer Volume (mL): | 1 | Assay Smp A | 64.51 | 1 | 56884356 | 96.2803 | 96.2803
1st Dilution Sample Final Volume (mL): | 1 |  |  | 2 | 56735399 | 96.0282 | 96.0282
2nd Dilution Sample Transfer Volume (mL): | 1 |  |  | 3 | 56970898 | 96.4268 | 96.4268
2nd Dilution Sample Final Volume (mL): | 1 |  |  | 4 |  | - | -
3rd Dilution Sample Transfer Volume (mL: | 1 | Assay Smp B | 61.79 | 1 | 54859927 | 96.9413 | 96.9413
3rd Dilution Sample Final Volume (mL): | 1 |  |  | 2 | 54922521 | 97.0519 | 97.0519
4th Dilution Sample Transfer Volume (mL): | 1 |  |  | 3 | 54872697 | 96.9638 | 96.9638
4th Dilution Sample Final Volume (mL): | 1 |  |  | 4 |  | - | -
Sample Dilution Factor | 100 | Assay Smp C | 62.36 | 1 | 56048463 | 98.1362 | 98.1362
Desired Sample Weight (mg): | 60.216 |  |  | 2 | 56266966 | 98.5188 | 98.5188
If there are no serial dilutions, or only one dilution, enter 1 in all boxes not used. |  |  |  | 3 | 56332037 | 98.6327 | 98.6327
|  |  |  | 4 |  | - | -
[5 empty] | Average: | 97.22 | 97.22
[5 empty] | RSD: | 1.004% | 1.004%
[5 empty] | n: | 9 | 9
Comment: | The content of | Isoniazid |  | in the sample as a percentage of the stated label claim is |  | 97.22
DISSOLUTION: | Determination of Active Ingredient Dissolved
Reference Substance: | Isoniazid
Code: | WRS 101/06
% age Purity: | 100.33
% Water content: | 0 | If correction for water content is not needed please enter 0
% Purity corrected for water: | 100.33
Mwt of compound in free base form: | 1 | Enter molecular mass of compound in free base form. If salt convertion is NOT needed, enter 1.
Mwt of compound in salt form: | 1 | Enter molecular mass of compound in salt form. If salt convertion is NOT needed, enter 1.
1 mg of salt is equivalent to | 1 | free base
Initial Standard dilution volume (mL): | 50 |  | Standard A |  | Standard B
1st Dilution Standard transfer Volume (mL: | 4 | Injection | Response: | Normalised Response: | Response: | Normalised Response: |  | Std Response Deviation
1st Dilution Standard Final Volume (mL): | 100 | 1 | 0.486 | 0.73689 | 0.411 | 0.71253
2nd Dilution Standard Transfer Volume (mL): | 1 | 2 | 0.488 | 0.73992 | 0.414 | 0.71773 |  | 2.538%
2nd Dilution Standard Final Volume (mL): | 1 | 3 | 0.485 | 0.73537 | 0.414 | 0.71773
3rd Dilution Standard Volume (mL: | 1 | 4 |  | - |  | -
3rd Dilution Standard Final Volume (mL): | 1 | Average: | 0.48633 | 0.73739 | 0.413 | 0.716
4th Dilution Standard Transfer Volume (mL): | 1 | Amt of RS (mg): | 18.26 |  | 15.97
4th Dilution Standard Final Volume (mL): | 1 | Amt of RS as free base (mg): | 18.26 |  | 15.97
Standard Dilution Factor | 1250 | Purity correction: | 18.3203 |  | 16.0227
If there are no serial dilutions, or only one dilution, enter 1 in all boxes not used. |  | Conc (mg/mL): | 0.014656 |  | 0.012818
|  | Desired Concentration (mg/mL): | 0.022222
|  | Desired Weight as free base (mg): | 27.7778
|  | Desired Weight as salt (mg): | 27.7778
|  | Average Normalised Response: | 0.7267
|  | RSD: | 1.646%
|  | n: | 6
Medium Volume (mL): | 900 | Unit No. | Response: | Amt Released (mg): | %age Released:
1st Dilution Sample transfer Volume (mL: | 10 | 1 | 0.629 | 86.5561 | 86.5561
1st Dilution Sample Final Volume (mL): | 50 | 2 | 0.628 | 86.4185 | 86.4185
2nd Dilution Sample Transfer Volume (mL): | 1 | 3 | 0.627 | 86.2809 | 86.2809
2nd Dilution Sample Final Volume (mL): | 1 | 4 | 0.628 | 86.4185 | 86.4185
3rd Dilution Sample Transfer Volume (mL: | 1 | 5 | 0.626 | 86.1433 | 86.1433
3rd Dilution Sample Final Volume (mL): | 1 | 6 | 0.637 | 87.657 | 87.657
4th Dilution Sample Transfer Volume (mL): | 1
4th Dilution Sample Final Volume (mL): | 1 |  | Average: | 86.579 | 86.579
Sample Dilution Factor | 4500 |  | RSD: | 0.6311% | 0.6311%
If there are no serial dilutions, or only one dilution, enter 1 in all boxes not used. |  |  | n: | 6 | 6
Range
|  |  | Minimum: | 86.1433 | 86.1433
|  |  | Maximum: | 87.657 | 87.657
Comment: | The amount of | Isoniazid |  | dissolved as a percentage of the stated label claim is |  | 86.579
| Range: | Minimum | 86.1433 | Maximum | 87.657
| Name |  |  | Date |  | Signature
Analysed by:
Reviewed By:
0