## SST
HPLC System Suitability Report
Analysis Data | Assay
Sample(s) | ISONIAZID TABLETS BP 300 mg
Reference Substance: | Isoniazid
% age Purity: | 100.33
Weight (mg): | 18.26
Standard Conc (mg/mL): | 0.3652
2016-12-15 10:57:36
Injection Number | Peak Areas | Theoretical Plates (USP) | Tailing Factor (Assym) | Retention Times (min)
1 | 62942494 | 6266.5 | 1.2 | 3.1
2 | 63365764 | 6345.4 | 1.2 | 3.1
3 | 62693095 | 6378.8 | 1.3 | 3.1
4 | 63518863 | 6406.8 | 1.2 | 3.1
5 | 63519029 | 6414.2 | 1.3 | 3.1
6 | 63322485 | 6447.5 | 1.2 | 3.1
Averages: | 63226955 | 6376.5333 | 1.2333 | 3.1
RSD: | 0.5316%
n: | 6
Summary: | The RSD of the peak areas for six replicate injections of SST Std is less than 1.0%.
The number of Theoretical Plates (USP) for all peaks is greater than 1800
The Assymetry of all peaks were below 1.5
Analysis Data | Dissolution
Reference Substance:
% age Purity:
Weight (mg):
Standard Conc (mg/mL):
Injection Number | Peak Areas | Theoretical Plates (USP) | Tailing Factor (Assym) | Retention Times (min)
1
2
3
4
5
6
Averages: | #DIV/0! | #DIV/0! | #DIV/0! | #DIV/0!
RSD: | #DIV/0!
n: | 0
Summary: | The RSD of the peak areas for six replicate injections of SST Std is less than 2.0%.
The number of Theoretical Plates (USP) for all peaks is greater than 2000
The Assymetry of all peaks were below 2.0
| Name |  |  | Date | Signature
Analysed by:
Reviewed By:

## Uniformity
Please enter the required information in the cells highlighted in green
Uniformity of Weight Test Report
Sample Name: |  | ISONIAZID TABLETS BP 300 MG
Laboratory Ref No: |  | NDQB201612280
Active Ingredient: |  | Isoniazid BP
Label Claim: |  | Each tablet contains: Isoniazid B.P. 300 mg.
Date Analysis Started: |  | 2016-12-15 10:57:36
Date Analysis Completed: |  | #REF!
Analysis Data |  | Uniformity of weight
|  | Tablet weight (mg) | % Deviation
|  | 556.09 | 0.1577%
|  | 557.08 | 0.336%
|  | 557.57 | 0.4243%
|  | 553.41 | -0.325%
|  | 560.87 | 1.019%
|  | 550.84 | -0.7879%
|  | 552.98 | -0.4025%
|  | 553.37 | -0.3322%
|  | 558.39 | 0.5719%
|  | 551.57 | -0.6564%
|  | 560.65 | 0.979%
|  | 554.02 | -0.2151%
|  | 552.56 | -0.4781%
|  | 561.06 | 1.053%
|  | 559.74 | 0.8151%
|  | 555.16 | -0.009816%
|  | 545.04 | -1.833%
|  | 551.49 | -0.6708%
|  | 558.27 | 0.5503%
|  | 554.13 | -0.1953%
| Total | 11104.29
| Average | 555.2145
| Average | % Deviation from mean
| 555.2145 | -5% | 527.4538
|  | 5% | 582.9752
| Name |  | Date | Signature
Analysed by:
Reviewed By:

## Isoniazid
National Quality Control Laboratory
Laboratory Data Calculation Spreadsheet
Please enter the required information in the cells highlighted in green
Analysis Report
Sample Name: | ISONIAZID TABLETS BP 300 mg
Laboratory Ref No: | NDQB201612282 | 1
Active Ingredient: | Isoniazid BP
Label Claim: | Each tablet contains: Isoniazid B.P. 300 mg.
Date Analysis Started: | 2016-12-15 10:57:36
Date Analysis Completed:
Analysis Data
Reference Substance: | Isoniazid
Code: | WRS 101/06
% age Purity: | 100.33
% Water content: | 0 | If correction for water content is not needed please enter 0
% Purity corrected for water: | 100.33
Mwt of compound in free base form: | 1 | Enter molecular mass of compound in free base form. If salt conversion is NOT needed, enter 1.
Mwt of compound in salt form: | 1 | Enter molecular mass of compound in salt form. If salt conversion is NOT needed, enter 1.
1 mg of salt is equivalent to | 1 | free base
Initial Standard dilution volume (mL): | 50 |  | Standard A |  | Standard B
1st Dilution Standard transfer Volume (mL: | 1 | Injection | Response: | Normalised Response: | Response: | Normalised Response: |  | Std Response Deviation
1st Dilution Standard Final Volume (mL): | 1 | 1 | 63567499 | 55516684.5358 | 54842027 | 54764326.6887
2nd Dilution Standard Transfer Volume (mL): | 1 | 2 | 63337199 | 55315551.9971 | 55066303 | 54988284.934 |  | 0.9204%
2nd Dilution Standard Final Volume (mL): | 1 | 3 | 63537984 | 55490907.6062 | 54897983 | 54820203.4101
3rd Dilution Standard Volume (mL: | 1 | 4 |  | - |  | -
3rd Dilution Standard Final Volume (mL): | 1 | Average: | 63480894 | 55441048.0464 | 54935437.6667 | 54857605.011
4th Dilution Standard Transfer Volume (mL): | 1 | Mass of RS (mg): | 18.26 |  | 15.97
4th Dilution Standard Final Volume (mL): | 1 | Mass of WRS as free base (mg): | 18.26 |  | 15.97
Standard Dilution Factor | 50 | Purity correction (mg): | 18.3203 |  | 16.0227
If there are no serial dilutions, or only one dilution, enter 1 in all boxes not used. |  | Concentration (mg/mL): | 0.36641 |  | 0.32045
|  | Desired Concentration (mg/mL): | 0.32
|  | Desired Weight as free base (mg): | 16
|  | Desired Weight as salt (mg): | 16
|  | Average Normalised Response: | 55149326.5287
|  | RSD: | 0.6078%
|  | n: | 6
Analysis Data | Determination of Content of Active Ingredient in the Sample
Label Claim: | Each tablet contains: Isoniazid B.P. 300 mg.
Each Tablet contains | 300 | Isoniazid BP
Average Tablet Content Weight (mg): | 555.2145
Initial Sample dilution Volume (mL): | 100 |  | Powder Weight (mg) | Injection | Response: | Determined Amt (mg) | % Assay
1st Dilution Sample transfer Volume (mL): | 1 | Assay Smp A | 59.23 | 1 | 54557004 | 296.7422 | 98.9141
1st Dilution Sample Final Volume (mL): | 1 |  |  | 2 | 55025939 | 299.2928 | 99.7643
2nd Dilution Sample Transfer Volume (mL): | 1 |  |  | 3 | 55039688 | 299.3676 | 99.7892
2nd Dilution Sample Final Volume (mL): | 1 |  |  | 4 |  | - | -
3rd Dilution Sample Transfer Volume (mL: | 1 | Assay Smp B | 59.21 | 1 | 56289918 | 306.2712 | 102.0904
3rd Dilution Sample Final Volume (mL): | 1 |  |  | 2 | 56850628 | 309.322 | 103.1073
4th Dilution Sample Transfer Volume (mL): | 1 |  |  | 3 | 56717898 | 308.5998 | 102.8666
4th Dilution Sample Final Volume (mL): | 1 |  |  | 4 |  | - | -
Sample Dilution Factor | 100 | Assay Smp C | 60.28 | 1 | 56581656 | 302.3939 | 100.798
Desired Sample Weight (mg): | 59.2229 |  |  | 2 | 57309617 | 306.2844 | 102.0948
If there are no serial dilutions, or only one dilution, enter 1 in all boxes not used. |  |  |  | 3 | 56661734 | 302.8218 | 100.9406
|  |  |  | 4 |  | - | -
[5 empty] | Average: | 303.4551 | 101.1517
[5 empty] | RSD: | 1.462% | 1.462%
[5 empty] | n: | 9 | 9
Comment: | The content of | Isoniazid |  | in the sample as a percentage of the stated label claim is |  | 101.1517
DISSOLUTION: | Determination of Active Ingredient Dissolved
Reference Substance: | Isoniazid
Code: | WRS 101/06
% age Purity: | 100.33
% Water content: | 0 | If correction for water content is not needed please enter 0
% Purity corrected for water: | 100.33
Mwt of compound in free base form: | 1 | Enter molecular mass of compound in free base form. If salt convertion is NOT needed, enter 1.
Mwt of compound in salt form: | 1 | Enter molecular mass of compound in salt form. If salt convertion is NOT needed, enter 1.
1 mg of salt is equivalent to | 1 | free base
Initial Standard dilution volume (mL): | 50 |  | Standard A |  | Standard B
1st Dilution Standard transfer Volume (mL: | 4 | Injection | Response: | Normalised Response: | Response: | Normalised Response: |  | Std Response Deviation
1st Dilution Standard Final Volume (mL): | 100 | 1 | 0.486 | 0.6632 | 0.411 | 0.64128
2nd Dilution Standard Transfer Volume (mL): | 1 | 2 | 0.488 | 0.66593 | 0.414 | 0.64596 |  | 2.538%
2nd Dilution Standard Final Volume (mL): | 1 | 3 | 0.485 | 0.66184 | 0.414 | 0.64596
3rd Dilution Standard Volume (mL: | 1 | 4 |  | - |  | -
3rd Dilution Standard Final Volume (mL): | 1 | Average: | 0.48633 | 0.66366 | 0.413 | 0.6444
4th Dilution Standard Transfer Volume (mL): | 1 | Amt of RS (mg): | 18.26 |  | 15.97
4th Dilution Standard Final Volume (mL): | 1 | Amt of RS as free base (mg): | 18.26 |  | 15.97
Standard Dilution Factor | 1250 | Purity correction: | 18.3203 |  | 16.0227
If there are no serial dilutions, or only one dilution, enter 1 in all boxes not used. |  | Conc (mg/mL): | 0.014656 |  | 0.012818
|  | Desired Concentration (mg/mL): | 0.02
|  | Desired Weight as free base (mg): | 25
|  | Desired Weight as salt (mg): | 25
|  | Average Normalised Response: | 0.65403
|  | RSD: | 1.646%
|  | n: | 6
Medium Volume (mL): | 900 | Unit No. | Response: | Amt Released (mg): | %age Released:
1st Dilution Sample transfer Volume (mL: | 3 | 1 | 0.628 | 288.0616 | 96.0205
1st Dilution Sample Final Volume (mL): | 50 | 2 | 0.625 | 286.6856 | 95.5619
2nd Dilution Sample Transfer Volume (mL): | 1 | 3 | 0.626 | 287.1442 | 95.7147
2nd Dilution Sample Final Volume (mL): | 1 | 4 | 0.626 | 287.1442 | 95.7147
3rd Dilution Sample Transfer Volume (mL: | 1 | 5 | 0.625 | 286.6856 | 95.5619
3rd Dilution Sample Final Volume (mL): | 1 | 6 | 0.626 | 287.1442 | 95.7147
4th Dilution Sample Transfer Volume (mL): | 1
4th Dilution Sample Final Volume (mL): | 1 |  | Average: | 287.1442 | 95.7147
Sample Dilution Factor | 15000 |  | RSD: | 0.175% | 0.175%
If there are no serial dilutions, or only one dilution, enter 1 in all boxes not used. |  |  | n: | 6 | 6
Range
|  |  | Minimum: | 286.6856 | 95.5619
|  |  | Maximum: | 288.0616 | 96.0205
Comment: | The amount of | Isoniazid |  | dissolved as a percentage of the stated label claim is |  | 95.7147
| Range: | Minimum | 95.5619 | Maximum | 96.0205
| Name |  |  | Date |  | Signature
Analysed by:
Reviewed By:
0