## SST
HPLC System Suitability Report
Analysis Data | Assay
Sample(s) | ISONIAZID TABLETS BP 300 MG
Reference Substance: | Isoniazid
% age Purity: | 100.33
Weight (mg): | 18.26
Standard Conc (mg/mL): | 0.3652
2016-12-15 10:57:36
Injection Number | Peak Areas | Theoretical Plates (USP) | Tailing Factor (Assym) | Retention Times (min)
1 | 62942494 | 6266.5 | 1.2 | 3.1
2 | 63365764 | 6345.4 | 1.2 | 3.1
3 | 62693095 | 6378.8 | 1.3 | 3.1
4 | 63518863 | 6406.8 | 1.2 | 3.1
5 | 63519029 | 6414.2 | 1.3 | 3.1
6 | 63322485 | 6447.5 | 1.2 | 3.1
Averages: | 63226955 | 6376.5333 | 1.2333 | 3.1
RSD: | 0.5316%
n: | 6
Summary: | The RSD of the peak areas for six replicate injections of SST Std is less than 1.0%.
The number of Theoretical Plates (USP) for all peaks is greater than 1800
The Assymetry of all peaks were below 1.5
Analysis Data | Dissolution
Reference Substance:
% age Purity:
Weight (mg):
Standard Conc (mg/mL):
Injection Number | Peak Areas | Theoretical Plates (USP) | Tailing Factor (Assym) | Retention Times (min)
1
2
3
4
5
6
Averages: | #DIV/0! | #DIV/0! | #DIV/0! | #DIV/0!
RSD: | #DIV/0!
n: | 0
Summary: | The RSD of the peak areas for six replicate injections of SST Std is less than 2.0%.
The number of Theoretical Plates (USP) for all peaks is greater than 2000
The Assymetry of all peaks were below 2.0
| Name |  |  | Date | Signature
Analysed by:
Reviewed By:

## Uniformity
Please enter the required information in the cells highlighted in green
Uniformity of Weight Test Report
Sample Name: |  | ISONIAZID TABLETS BP 300 MG
Laboratory Ref No: |  | NDQB201612280
Active Ingredient: |  | Isoniazid BP
Label Claim: |  | Each tablet contains: Isoniazid B.P. 300 mg.
Date Analysis Started: |  | 2016-12-15 10:57:36
Date Analysis Completed: |  | #REF!
Analysis Data |  | Uniformity of weight
|  | Tablet weight (mg) | % Deviation
|  | 544.18 | 0.5378%
|  | 539.79 | -0.2732%
|  | 544.63 | 0.6209%
|  | 543.37 | 0.3882%
|  | 541 | -0.0497%
|  | 540.61 | -0.1218%
|  | 548.79 | 1.39%
|  | 536.53 | -0.8755%
|  | 547.47 | 1.146%
|  | 531.38 | -1.827%
|  | 547.18 | 1.092%
|  | 543.51 | 0.414%
|  | 533.56 | -1.424%
|  | 538.02 | -0.6003%
|  | 541.53 | 0.04822%
|  | 545.38 | 0.7595%
|  | 539.04 | -0.4118%
|  | 537.61 | -0.676%
|  | 543.21 | 0.3586%
|  | 538.59 | -0.4949%
| Total | 10825.38
| Average | 541.269
| Average | % Deviation from mean
| 541.269 | -5% | 514.2056
|  | 5% | 568.3324
| Name |  | Date | Signature
Analysed by:
Reviewed By:

## Isoniazid
National Quality Control Laboratory
Laboratory Data Calculation Spreadsheet
Please enter the required information in the cells highlighted in green
Analysis Report
Sample Name: | ISONIAZID TABLETS BP 300 mg
Laboratory Ref No: | NDQB201612283 | 1
Active Ingredient: | Isoniazid BP
Label Claim: | Each tablet contains: Isoniazid B.P. 300 mg.
Date Analysis Started: | 2016-12-15 10:57:36
Date Analysis Completed:
Analysis Data
Reference Substance: | Isoniazid
Code: | WRS 101/06
% age Purity: | 100.33
% Water content: | 0 | If correction for water content is not needed please enter 0
% Purity corrected for water: | 100.33
Mwt of compound in free base form: | 1 | Enter molecular mass of compound in free base form. If salt conversion is NOT needed, enter 1.
Mwt of compound in salt form: | 1 | Enter molecular mass of compound in salt form. If salt conversion is NOT needed, enter 1.
1 mg of salt is equivalent to | 1 | free base
Initial Standard dilution volume (mL): | 50 |  | Standard A |  | Standard B
1st Dilution Standard transfer Volume (mL: | 1 | Injection | Response: | Normalised Response: | Response: | Normalised Response: |  | Std Response Deviation
1st Dilution Standard Final Volume (mL): | 1 | 1 | 63567499 | 55516684.5358 | 54842027 | 54764326.6887
2nd Dilution Standard Transfer Volume (mL): | 1 | 2 | 63337199 | 55315551.9971 | 55066303 | 54988284.934 |  | 0.9204%
2nd Dilution Standard Final Volume (mL): | 1 | 3 | 63537984 | 55490907.6062 | 54897983 | 54820203.4101
3rd Dilution Standard Volume (mL: | 1 | 4 |  | - |  | -
3rd Dilution Standard Final Volume (mL): | 1 | Average: | 63480894 | 55441048.0464 | 54935437.6667 | 54857605.011
4th Dilution Standard Transfer Volume (mL): | 1 | Mass of RS (mg): | 18.26 |  | 15.97
4th Dilution Standard Final Volume (mL): | 1 | Mass of WRS as free base (mg): | 18.26 |  | 15.97
Standard Dilution Factor | 50 | Purity correction (mg): | 18.3203 |  | 16.0227
If there are no serial dilutions, or only one dilution, enter 1 in all boxes not used. |  | Concentration (mg/mL): | 0.36641 |  | 0.32045
|  | Desired Concentration (mg/mL): | 0.32
|  | Desired Weight as free base (mg): | 16
|  | Desired Weight as salt (mg): | 16
|  | Average Normalised Response: | 55149326.5287
|  | RSD: | 0.6078%
|  | n: | 6
Analysis Data | Determination of Content of Active Ingredient in the Sample
Label Claim: | Each tablet contains: Isoniazid B.P. 300 mg.
Each Tablet contains | 300 | Isoniazid BP
Average Tablet Content Weight (mg): | 541.269
Initial Sample dilution Volume (mL): | 100 |  | Powder Weight (mg) | Injection | Response: | Determined Amt (mg) | % Assay
1st Dilution Sample transfer Volume (mL): | 1 | Assay Smp A | 54.27 | 1 | 50457831 | 292.0059 | 97.3353
1st Dilution Sample Final Volume (mL): | 1 |  |  | 2 | 50608742 | 292.8793 | 97.6264
2nd Dilution Sample Transfer Volume (mL): | 1 |  |  | 3 | 50570895 | 292.6602 | 97.5534
2nd Dilution Sample Final Volume (mL): | 1 |  |  | 4 |  | - | -
3rd Dilution Sample Transfer Volume (mL: | 1 | Assay Smp B | 60.09 | 1 | 55301298 | 289.0387 | 96.3462
3rd Dilution Sample Final Volume (mL): | 1 |  |  | 2 | 55221941 | 288.624 | 96.208
4th Dilution Sample Transfer Volume (mL): | 1 |  |  | 3 | 55884645 | 292.0877 | 97.3626
4th Dilution Sample Final Volume (mL): | 1 |  |  | 4 |  | - | -
Sample Dilution Factor | 100 | Assay Smp C | 56.14 | 1 | 52704057 | 294.8455 | 98.2818
Desired Sample Weight (mg): | 57.7354 |  |  | 2 | 52573080 | 294.1128 | 98.0376
If there are no serial dilutions, or only one dilution, enter 1 in all boxes not used. |  |  |  | 3 | 52513505 | 293.7795 | 97.9265
|  |  |  | 4 |  | - | -
[5 empty] | Average: | 292.226 | 97.4087
[5 empty] | RSD: | 0.7325% | 0.7325%
[5 empty] | n: | 9 | 9
Comment: | The content of | Isoniazid |  | in the sample as a percentage of the stated label claim is |  | 97.4087
DISSOLUTION: | Determination of Active Ingredient Dissolved
Reference Substance: | Isoniazid
Code: | WRS 101/06
% age Purity: | 100.33
% Water content: | 0 | If correction for water content is not needed please enter 0
% Purity corrected for water: | 100.33
Mwt of compound in free base form: | 1 | Enter molecular mass of compound in free base form. If salt convertion is NOT needed, enter 1.
Mwt of compound in salt form: | 1 | Enter molecular mass of compound in salt form. If salt convertion is NOT needed, enter 1.
1 mg of salt is equivalent to | 1 | free base
Initial Standard dilution volume (mL): | 50 |  | Standard A |  | Standard B
1st Dilution Standard transfer Volume (mL: | 4 | Injection | Response: | Normalised Response: | Response: | Normalised Response: |  | Std Response Deviation
1st Dilution Standard Final Volume (mL): | 100 | 1 | 0.486 | 0.6632 | 0.411 | 0.64128
2nd Dilution Standard Transfer Volume (mL): | 1 | 2 | 0.488 | 0.66593 | 0.414 | 0.64596 |  | 2.538%
2nd Dilution Standard Final Volume (mL): | 1 | 3 | 0.485 | 0.66184 | 0.414 | 0.64596
3rd Dilution Standard Volume (mL: | 1 | 4 |  | - |  | -
3rd Dilution Standard Final Volume (mL): | 1 | Average: | 0.48633 | 0.66366 | 0.413 | 0.6444
4th Dilution Standard Transfer Volume (mL): | 1 | Amt of RS (mg): | 18.26 |  | 15.97
4th Dilution Standard Final Volume (mL): | 1 | Amt of RS as free base (mg): | 18.26 |  | 15.97
Standard Dilution Factor | 1250 | Purity correction: | 18.3203 |  | 16.0227
If there are no serial dilutions, or only one dilution, enter 1 in all boxes not used. |  | Conc (mg/mL): | 0.014656 |  | 0.012818
|  | Desired Concentration (mg/mL): | 0.02
|  | Desired Weight as free base (mg): | 25
|  | Desired Weight as salt (mg): | 25
|  | Average Normalised Response: | 0.65403
|  | RSD: | 1.646%
|  | n: | 6
Medium Volume (mL): | 900 | Unit No. | Response: | Amt Released (mg): | %age Released:
1st Dilution Sample transfer Volume (mL: | 3 | 1 | 0.614 | 281.6399 | 93.88
1st Dilution Sample Final Volume (mL): | 50 | 2 | 0.604 | 277.0529 | 92.351
2nd Dilution Sample Transfer Volume (mL): | 1 | 3 | 0.621 | 284.8508 | 94.9503
2nd Dilution Sample Final Volume (mL): | 1 | 4 | 0.624 | 286.2269 | 95.409
3rd Dilution Sample Transfer Volume (mL: | 1 | 5 | 0.626 | 287.1442 | 95.7147
3rd Dilution Sample Final Volume (mL): | 1 | 6 | 0.628 | 288.0616 | 96.0205
4th Dilution Sample Transfer Volume (mL): | 1
4th Dilution Sample Final Volume (mL): | 1 |  | Average: | 284.1627 | 94.7209
Sample Dilution Factor | 15000 |  | RSD: | 1.457% | 1.457%
If there are no serial dilutions, or only one dilution, enter 1 in all boxes not used. |  |  | n: | 6 | 6
Range
|  |  | Minimum: | 277.0529 | 92.351
|  |  | Maximum: | 288.0616 | 96.0205
Comment: | The amount of | Isoniazid |  | dissolved as a percentage of the stated label claim is |  | 94.7209
| Range: | Minimum | 92.351 | Maximum | 96.0205
| Name |  |  | Date |  | Signature
Analysed by:
Reviewed By:
0