## SST (2)
HPLC System Suitability Report
Analysis Data | Assay
Sample(s) | Nevimune
Reference Substance: | Nevirapine
% age Purity: | 99.32
Weight (mg): | 7.01
Standard Conc (mg/mL): | 0.2804
Injection Number | Peak Areas | Theoretical Plates (USP) | Tailing Factor (Assym) | Retention Times (min)
1 | 27224450 | 3733.3 | 1.6 | 3
2 | 26935923 | 3805.8 | 1.6 | 3
3 | 27214511 | 3822 | 1.6 | 3
4 | 27207944 | 3831.1 | 1.6 | 3
5 | 27155067 | 3829.4 | 1.6 | 3
6 | 27135997 | 3888.5 | 1.6 | 3
Averages: | 27145648.6667 | 3818.35 | 1 | 3
RSD: | 0.4002%
n: | 6
Summary: | The RSD of the peak areas for six replicate injections of SST Std is less than 2.0%.
The number of Theoretical Plates (USP) for all peaks is greater than 2000
The Assymetry of all peaks were below 2.0
Analysis Data
Reference Substance:
% age Purity:
Weight (mg):
Standard Conc (mg/mL):
Injection Number | Peak Areas | Theoretical Plates (USP) | Tailing Factor (Assym) | Retention Times (min)
1
2
3
4
5
6
Averages: | #DIV/0! | #DIV/0! | #DIV/0! | #DIV/0!
RSD: | #DIV/0!
n: | 0
Summary: | The RSD of the peak areas for six replicate injections of SST Std is less than 2.0%.
The number of Theoretical Plates (USP) for all peaks is greater than 2000
The Assymetry of all peaks were below 2.0
| Name |  |  | Date | Signature
Analysed by:
Reviewed By:

## Nevirapine
National Quality Control Laboratory
Laboratory Data Calculation Spreadsheet
Please enter the required information in the cells highlighted in green
Analysis Report
Sample Name: | NEVIMUNE
Laboratory Ref No: | NDQB201612284 | 23
Active Ingredient: | Nevirapine
Label Claim: | Each 5 mL contains Cefuroxime axetil 50 mg
Date Analysis Started: | 2016-12-20 15:26
Date Analysis Completed:
Analysis Data
Reference Substance: | Nevirapine
Code:
% age Purity: | 96.32
% Water content: | 0 | If correction for water content is not needed please enter 0
% Purity corrected for water: | 96.32
Mwt of compound in free base form: | 1 | Enter molecular mass of compound in free base form. If salt conversion is NOT needed, enter 1.
Mwt of compound in salt form: | 1 | Enter molecular mass of compound in salt form. If salt conversion is NOT needed, enter 1.
1 mg of salt is equivalent to | 1 | free base
Initial Standard dilution (mL): | 20 |  | Standard A |  | Standard B
1st Dilution Standard transfer Volume (mL: | 1 | Inj | Response: | Normalised Response: | Response: | Normalised Response:
1st Dilution Standard Final Volume (mL): | 1 | 1 | 27852934 | 24750712.6743 | 35038349 | 25232617.4313
2nd Dilution Standard Transfer Volume (mL): | 1 | 2 | 27979108 | 24862833.5885 | 34774157 | 25042361.4445
2nd Dilution Standard Final Volume (mL): | 1 | 3 | 27825450 | 24726289.8043 | 34960692 | 25176693.2959
3rd Dilution Standard Volume (mL: | 1 | 4 |  | - |  | -
3rd Dilution Standard Final Volume (mL): | 1 | Average: | 27885830.6667 | 24779945.3557 | 34924399.3333 | 25150557.3906
4th Dilution Standard Transfer Volume (mL): | 1 | Mass of RS (mg): | 7.01 |  | 8.65
4th Dilution Standard Final Volume (mL): | 1 | Mass of WRS as free base (mg): | 7.01 |  | 8.65
Standard Dilution Factor | 20 | Purity correction (mg): | 6.752 |  | 8.3317
If there are no serial dilutions, or only one dilution, enter 1 in all boxes not used. |  | Concentration (mg/mL): | 0.3376 |  | 0.41658
|  | Desired Concentration (mg/mL): | 0.3
|  | Desired Weight as free base (mg): | 6
|  | Desired Weight as salt (mg): | 6
|  | Average Normalised Response: | 24965251.3731
|  | RSD: | 0.8698%
|  | n: | 6
Analysis Data | Determination of Content of Active Ingredient in the Sample
Label Claim: | Each 5 mL contains Cefuroxime axetil 50 mg
Each | 5 | contains | 50 | Nevirapine
Relative Density of sample: | 1.0182
Each | 5 | is equivalent to | 5.0911
Initial Sample dilution (mL): | 100 |  | Powder Weight (g) | Injection | Response: | Determined Amt (mg) | % Assay
1st Dilution Sample transfer Volume (mL: | 1 | Assay Smp A | 2.8256 | 1 | 21557064 | 46.6746 | 93.35%
1st Dilution Sample Final Volume (mL): | 1 |  |  | 2 | 21616737 | 46.8038 | 93.61%
2nd Dilution Sample Transfer Volume (mL): | 1 |  |  | 3 | 21279335 | 46.0733 | 92.15%
2nd Dilution Sample Final Volume (mL): | 1 |  |  | 4 |  | - | -
3rd Dilution Sample Transfer Volume (mL: | 1 | Assay Smp B | 2.9123 | 1 | 21775633 | 45.7446 | 91.49%
3rd Dilution Sample Final Volume (mL): | 1 |  |  | 2 | 21775633 | 45.7446 | 91.49%
4th Dilution Sample Transfer Volume (mL): | 1 |  |  | 3 | 21427538 | 45.0133 | 90.03%
4th Dilution Sample Final Volume (mL): | 1 |  |  | 4 |  | - | -
Sample Dilution Factor | 100 | Assay Smp C | 2.8105 | 1 | 21878415 | 47.6241 | 95.25%
Desired Powder Weight (g): | 3.0547 |  |  | 2 | 21037785 | 45.7942 | 91.59%
If there are no serial dilutions, or only one dilution, enter 1 in all boxes not used. |  |  |  | 3 | 20826514 | 45.3343 | 90.67%
|  |  |  | 4 |  | - | -
[6 empty] | Average: | 92.18%
[6 empty] | RSD: | 1.76%
[6 empty] | n: | 9
Comment: | The content of | Nevirapine |  | in the sample as a percentage of the stated label claim is |  | 92.18%
Analysis Data | Day 7
Reference Substance:
Code:
% age Purity:
% Water content: | 0 | If correction for water content is not needed please enter 0
% Purity corrected for water: | 0
Mwt of compound in free base form: |  | Enter molecular mass of compound in free base form. If salt conversion is NOT needed, enter 1.
Mwt of compound in salt form: |  | Enter molecular mass of compound in salt form. If salt conversion is NOT needed, enter 1.
1 mg of salt is equivalent to | #DIV/0! | free base
Initial Standard dilution (mL): |  |  | Standard A |  | Standard B
1st Dilution Standard transfer Volume (mL: |  | Inj | Response: | Normalised Response: | Response: | Normalised Response:
1st Dilution Standard Final Volume (mL): |  | 1 |  | - |  | -
2nd Dilution Standard Transfer Volume (mL): | 1 | 2 |  | - |  | -
2nd Dilution Standard Final Volume (mL): | 1 | 3 |  | - |  | -
3rd Dilution Standard Volume (mL: | 1 | 4 |  | - |  | -
3rd Dilution Standard Final Volume (mL): | 1 | Average: | #DIV/0! | #DIV/0! | #DIV/0! | #DIV/0!
4th Dilution Standard Transfer Volume (mL): | 1 | Mass of RS (mg): |  |  | 28.53
4th Dilution Standard Final Volume (mL): | 1 | Mass of WRS as free base (mg): | #DIV/0! |  | #DIV/0!
Standard Dilution Factor | #DIV/0! | Purity correction (mg): | #DIV/0! |  | #DIV/0!
If there are no serial dilutions, or only one dilution, enter 1 in all boxes not used. |  | Concentration (mg/mL): | #DIV/0! |  | #DIV/0!
Desired Concentration (mg/mL):
|  | Desired Weight as free base (mg): | #DIV/0!
|  | Desired Weight as salt (mg): | #DIV/0!
|  | Average Normalised Response: | #DIV/0!
|  | RSD: | #DIV/0!
|  | n: | 0
Analysis Data | Determination of Content of Active Ingredient in the Sample
Label Claim: | Each 5 mL contains Cefuroxime axetil 50 mg
Each |  | contains |  | Nevirapine
Relative Density of sample: | 1.0182
Each | 0 | is equivalent to | 0
Initial Sample dilution (mL): |  |  | Powder Weight (g) | Injection | Response: | Determined Amt (mg) | % Assay
1st Dilution Sample transfer Volume (mL: |  | Assay Smp A |  | 1 |  | - | -
1st Dilution Sample Final Volume (mL): |  |  |  | 2 |  | - | -
2nd Dilution Sample Transfer Volume (mL): | 1 |  |  | 3 |  | - | -
2nd Dilution Sample Final Volume (mL): | 1 |  |  | 4 |  | - | -
3rd Dilution Sample Transfer Volume (mL: | 1 | Assay Smp B |  | 1 |  | - | -
3rd Dilution Sample Final Volume (mL): | 1 |  |  | 2 |  | - | -
4th Dilution Sample Transfer Volume (mL): | 1 |  |  | 3 |  | - | -
4th Dilution Sample Final Volume (mL): | 1 |  |  | 4 |  | - | -
Sample Dilution Factor | #DIV/0! | Assay Smp C |  | 1 |  | - | -
Desired Powder Weight (g): | #DIV/0! |  |  | 2 |  | - | -
If there are no serial dilutions, or only one dilution, enter 1 in all boxes not used. |  |  |  | 3 |  | - | -
|  |  |  | 4 |  | - | -
[6 empty] | Average: | #DIV/0!
[6 empty] | RSD: | #DIV/0!
[6 empty] | n: | 0
Comment: | The content of | Nevirapine |  | in the sample as a percentage of the stated label claim is |  | #DIV/0!
Analysed by:
Reviewed By:
0

## Nevirapin 1
National Quality Control Laboratory
Laboratory Data Calculation Spreadsheet
Please enter the required information in the cells highlighted in green
Relative Density Test Report
#REF!
Sample Name: | NEVIMUNE
Laboratory Ref No: | NDQB201612284
Active Ingredient: | Nevirapine
Label Claim: | EACH 5ML CONTAIN Nevirapine 50mg
Date Analysis Started: | 18/12/2016
Date Analysis Completed: | 20/12/2016
| Pyknometer Mass (g) | Pyknometer + Water (g) | Pyknometer + Sample (g)
| 21.52 | 46.0973 | 46.5455
|  | 46.0973 | 46.5453
|  | 46.0972 | 46.545
| 21.52 | 46.0973 | 46.5453
| Mass of Water (g): | 24.5773
| Mass of Sample (g): | 25.0253
| Relative Density of Sample: | 1.0182
| Name |  | Date | Signature
Analysed by:
Reviewed By:
0

## Sheet1
| 14.62 | 11.7285
1.32 |  | 6.1198 | 0

## Sheet2
0.011111