## Uniformity
Please enter the required information in the cells highlighted in green
Uniformity of Weight Test Report
Sample Name: |  | LAMIVUDINE 150 MG & ZIDOVUDINE 300 MG TABLETS
Laboratory Ref No: |  | NDQB201612293
Active Ingredient: |  | LAMIVUDINE & ZIDOVUDINE
Label Claim: |  | Each film coated tablet contains: Lamivudine USP 150 mg and Zidovudine USP 300 mg.
Date Analysis Started: |  | 2016-12-15 11:25:05
Date Analysis Completed: |  | #REF!
Analysis Data |  | Uniformity of weight
|  | Tablet weight (mg) | % Deviation
|  | 1210.44 | -1.396%
|  | 1231.51 | 0.3206%
|  | 1236.4 | 0.7189%
|  | 1220.6 | -0.5682%
|  | 1246.44 | 1.537%
|  | 1231.63 | 0.3303%
|  | 1234.39 | 0.5552%
|  | 1209.54 | -1.469%
|  | 1236.47 | 0.7246%
|  | 1245.96 | 1.498%
|  | 1221.21 | -0.5185%
|  | 1231.67 | 0.3336%
|  | 1245.38 | 1.45%
|  | 1225.84 | -0.1413%
|  | 1216.42 | -0.9087%
|  | 1211.68 | -1.295%
|  | 1223.43 | -0.3377%
|  | 1231.11 | 0.288%
|  | 1211.95 | -1.273%
|  | 1229.43 | 0.1511%
| Total | 24551.5
| Average | 1227.575
| Average | % Deviation from mean
| 1227.575 | -5% | 1166.1963
|  | 5% | 1288.9538
| Name |  | Date | Signature
Analysed by:
Reviewed By:

## SST Lam
HPLC System Suitability Report
Analysis Data | Assay & Dissolution
Sample(s) | LAMIVUDINE, NEVIRAPINE & ZIDOVUDINE TABS
Reference Substance: | Lamivudine
% age Purity: | 99.8
Weight (mg): | 9.43
Standard Conc (mg/mL): | 0.15088
Injection Number | Peak Areas | Theoretical Plates (USP) | Tailing Factor (Assym) | Retention Times (min)
1 | 1696955 | 7513 | 1.18 | 2.95
2 | 1690481 | 7544 | 1.18 | 2.95
3 | 1693205 | 7544 | 1.18 | 2.95
4 | 1691056 | 7551 | 1.17 | 2.95
5 | 1700352 | 7457 | 1.17 | 2.95
6 | 1703083 | 7506 | 1.17 | 2.95
Averages: | 1695855.3333 | 7519.1667 | 1.175 | 2.95
RSD: | 0.3037%
n: | 6
Summary: | The RSD of the peak areas for six replicate injections of SST Std is less than 2.0%.
The number of Theoretical Plates (USP) for all peaks is greater than 2000
The Assymetry of all peaks were below 2.0
| Name |  |  | Date | Signature
Analysed by: | Bugigi |  |  | 2016-12-19
Reviewed By: | S. Mwangi |  |  | 2017-03-23

## SST Zid
HPLC System Suitability Report
Analysis Data | Assay & Dissolution
Sample(s) | LAMIVUDINE, NEVIRAPINE & ZIDOVUDINE TABS
Reference Substance: | Zidovudine
% age Purity: | 99
Weight (mg): | 14.85
Standard Conc (mg/mL): | 0.2376
Injection Number | Peak Areas | Theoretical Plates (USP) | Tailing Factor (Assym) | Retention Times (min)
1 | 2362231 | 8066 | 1.13 | 4.23
2 | 2362827 | 8032 | 1.13 | 4.23
3 | 2355768 | 8096 | 1.13 | 4.23
4 | 2353370 | 8124 | 1.12 | 4.23
5 | 2355817 | 8112 | 1.12 | 4.23
6 | 2359169 | 8144 | 1.12 | 4.24
Averages: | 2358197 | 8095.6667 | 1.125 | 4.2317
RSD: | 0.1626%
n: | 6
Summary: | The RSD of the peak areas for six replicate injections of SST Std is less than 2.0%.
The number of Theoretical Plates (USP) for all peaks is greater than 2000
The Assymetry of all peaks were below 2.0
| Name |  |  | Date | Signature
Analysed by: | Bugigi |  |  | 2016-12-19
Reviewed By: | S. Mwangi |  |  | 2017-03-23

## SST Nev
HPLC System Suitability Report
Analysis Data | Assay & Dissolution
Sample(s) | LAMIVUDINE, NEVIRAPINE & ZIDOVUDINE TABS
Reference Substance: | Nevirapine
% age Purity: | 98.8
Weight (mg): | 9.58
Standard Conc (mg/mL): | 0.15328
Injection Number | Peak Areas | Theoretical Plates (USP) | Tailing Factor (Assym) | Retention Times (min)
1 | 1120277 | 8039 | 1.08 | 7.68
2 | 1116626 | 8144 | 1.08 | 7.68
3 | 1118355 | 8047 | 1.08 | 7.68
4 | 1116863 | 8094 | 1.08 | 7.68
5 | 1118089 | 8078 | 1.08 | 7.68
6 | 1123608 | 8024 | 1.08 | 7.68
Averages: | 1118969.6667 | 8071 | 1.08 | 7.68
RSD: | 0.2341%
n: | 6
Summary: | The RSD of the peak areas for six replicate injections of SST Std is less than 2.0%.
The number of Theoretical Plates (USP) for all peaks is greater than 2000
The Assymetry of all peaks were below 2.0
| Name |  |  | Date | Signature
Analysed by: | Bugigi |  |  | 2016-12-19
Reviewed By: | S. Mwangi |  |  | 2017-03-23

## Lamivudine
National Quality Control Laboratory
Laboratory Data Calculation Spreadsheet
Please enter the required information in the cells highlighted in green
Analysis Report
Sample Name: | LAMIVUDINE 150 MG & ZIDOVUDINE 300 MG TABLETS
Laboratory Ref No: | NDQB201612293 | 1
Active Ingredient: | LAMIVUDINE
Label Claim: | Each film coated tablet contains: Lamivudine USP 150 mg , Nevirapine 200mg and Zidovudine USP 300 mg.
Date Analysis Started: | 2016-12-15
Date Analysis Completed: | 2016-12-19
Analysis Data
Reference Substance: | Lamivudine
Code: | L42 3
% age Purity: | 99.8
% Water content: | 0 | If correction for water content is not needed please enter 0
% Purity corrected for water: | 99.8
Mwt of compound in free base form: | 1 | Enter molecular mass of compound in free base form. If salt conversion is NOT needed, enter 1.
Mwt of compound in salt form: | 1 | Enter molecular mass of compound in salt form. If salt conversion is NOT needed, enter 1.
1 mg of salt is equivalent to | 1 | free base
Initial Standard dilution volume (mL): | 10 |  | Standard A |  | Standard B
1st Dilution Standard transfer Volume (mL: | 4 | Injection | Response: | Normalised Response: | Response: | Normalised Response: |  | Std Response Deviation
1st Dilution Standard Final Volume (mL): | 25 | 1 |  | - | 1459220 | 1679853.2727
2nd Dilution Standard Transfer Volume (mL): | 1 | 2 | 1694101 | 1687595.4321 | 1459220 | 1679853.2727 |  | 0.395%
2nd Dilution Standard Final Volume (mL): | 1 | 3 | 1692866 | 1686365.1747 | 1457726 | 1678133.3807
3rd Dilution Standard Volume (mL: | 1 | 4 |  | - |  | -
3rd Dilution Standard Final Volume (mL): | 1 | Average: | 1693483.5 | 1686980.3034 | 1458722 | 1679279.9754
4th Dilution Standard Transfer Volume (mL): | 1 | Mass of RS (mg): | 9.43 |  | 8.16
4th Dilution Standard Final Volume (mL): | 1 | Mass of WRS as free base (mg): | 9.43 |  | 8.16
Standard Dilution Factor | 62.5 | Purity correction (mg): | 9.4111 |  | 8.1437
If there are no serial dilutions, or only one dilution, enter 1 in all boxes not used. |  | Concentration (mg/mL): | 0.15058 |  | 0.1303
|  | Desired Concentration (mg/mL): | 0.15
|  | Desired Weight as free base (mg): | 9.375
|  | Desired Weight as salt (mg): | 9.375
|  | Average Normalised Response: | 1682360.1066
|  | RSD: | 0.2555%
|  | n: | 5
Analysis Data | Determination of Content of Active Ingredient in the Sample
Label Claim: | Each film coated tablet contains: Lamivudine USP 150 mg , Nevirapine 200mg and Zidovudine USP 300 mg.
Each Tablet contains | 150 | LAMIVUDINE
Average Tablet Content Weight (mg): | 1227.575
Initial Sample dilution Volume (mL): | 100 |  | Powder Weight (mg) | Injection | Response: | Determined Amt (mg) | % Assay
1st Dilution Sample transfer Volume (mL): | 5 | Assay Smp A | 1211.87 | 1 | 1676326 | 151.3989 | 100.9326
1st Dilution Sample Final Volume (mL): | 50 |  |  | 2 | 1678327 | 151.5796 | 101.0531
2nd Dilution Sample Transfer Volume (mL): | 1 |  |  | 3 | 1663372 | 150.229 | 100.1526
2nd Dilution Sample Final Volume (mL): | 1 |  |  | 4 |  | - | -
3rd Dilution Sample Transfer Volume (mL: | 1 | Assay Smp B | 1231.59 | 1 | 1694538 | 150.5932 | 100.3955
3rd Dilution Sample Final Volume (mL): | 1 |  |  | 2 | 1698187 | 150.9175 | 100.6117
4th Dilution Sample Transfer Volume (mL): | 1 |  |  | 3 | 1694211 | 150.5642 | 100.3761
4th Dilution Sample Final Volume (mL): | 1 |  |  | 4 |  | - | -
Sample Dilution Factor | 1000 | Assay Smp C | 1222.44 | 1 | 1665992 | 149.1646 | 99.443
Desired Sample Weight (mg): | 1227.575 |  |  | 2 | 1674219 | 149.9012 | 99.9341
If there are no serial dilutions, or only one dilution, enter 1 in all boxes not used. |  |  |  | 3 | 1683104 | 150.6967 | 100.4645
|  |  |  | 4 |  | - | -
[5 empty] | Average: | 150.5605 | 100.3737
[5 empty] | RSD: | 0.4916% | 0.4916%
[5 empty] | n: | 9 | 9
Comment: | The content of | Lamivudine |  | in the sample as a percentage of the stated label claim is |  | 10037%
DISSOLUTION: | Determination of Active Ingredient Dissolved
Reference Substance: | Lamivudine
Code: | L42 3
% age Purity: | 99.8
% Water content: | 0 | If correction for water content is not needed please enter 0
% Purity corrected for water: | 99.8
Mwt of compound in free base form: | 1 | Enter molecular mass of compound in free base form. If salt convertion is NOT needed, enter 1.
Mwt of compound in salt form: | 1 | Enter molecular mass of compound in salt form. If salt convertion is NOT needed, enter 1.
1 mg of salt is equivalent to | 1 | free base
Initial Standard dilution volume (mL): | 10 |  | Standard A |  | Standard B
1st Dilution Standard transfer Volume (mL: | 4 | Injection | Response: | Normalised Response: | Response: | Normalised Response: |  | Std Response Deviation
1st Dilution Standard Final Volume (mL): | 25 | 1 |  | - | 1459220 | 1866503.6364
2nd Dilution Standard Transfer Volume (mL): | 1 | 2 | 1694101 | 1875106.0357 | 1459220 | 1866503.6364 |  | 0.395%
2nd Dilution Standard Final Volume (mL): | 1 | 3 | 1692866 | 1873739.083 | 1457726 | 1864592.6453
3rd Dilution Standard Volume (mL: | 1 | 4 |  | - |  | -
3rd Dilution Standard Final Volume (mL): | 1 | Average: | 1693483.5 | 1874422.5593 | 1458722 | 1865866.6393
4th Dilution Standard Transfer Volume (mL): | 1 | Amt of RS (mg): | 9.43 |  | 8.16
4th Dilution Standard Final Volume (mL): | 1 | Amt of RS as free base (mg): | 9.43 |  | 8.16
Standard Dilution Factor | 62.5 | Purity correction: | 9.4111 |  | 8.1437
If there are no serial dilutions, or only one dilution, enter 1 in all boxes not used. |  | Conc (mg/mL): | 0.15058 |  | 0.1303
|  | Desired Concentration (mg/mL): | 0.16667
|  | Desired Weight as free base (mg): | 10.4167
|  | Desired Weight as salt (mg): | 10.4167
|  | Average Normalised Peak Area: | 1869289.0073
|  | RSD: | 0.2555%
|  | n: | 5
Medium Volume (mL): | 900 | Unit No. | Response: | Amt Released (mg): | %age Released:
1st Dilution Sample transfer Volume (mL: | 1 | 1 | 1832487 | 147.0468 | 98.0312
1st Dilution Sample Final Volume (mL): | 1 | 2 | 1829099 | 146.775 | 97.85
2nd Dilution Sample Transfer Volume (mL): | 1 | 3 | 1834562 | 147.2134 | 98.1422
2nd Dilution Sample Final Volume (mL): | 1 | 4 | 1833604 | 147.1365 | 98.091
3rd Dilution Sample Transfer Volume (mL: | 1 | 5 | 1834697 | 147.2242 | 98.1495
3rd Dilution Sample Final Volume (mL): | 1 | 6 | 1829988 | 146.8463 | 97.8975
4th Dilution Sample Transfer Volume (mL): | 1
4th Dilution Sample Final Volume (mL): | 1 |  | Average: | 147.0404 | 98.0269
Sample Dilution Factor | 900 |  | RSD: | 0.1294% | 0.1294%
If there are no serial dilutions, or only one dilution, enter 1 in all boxes not used. |  |  | n: | 6 | 6
Range
|  |  | Minimum: | 146.775 | 97.85
|  |  | Maximum: | 147.2242 | 98.1495
Comment: | The amount of | Lamivudine |  | dissolved as a percentage of the stated label claim is |  | 98.0269
| Range: | Minimum | 97.85 | Maximum | 98.1495
| Name |  |  | Date |  | Signature
Analysed by:
Reviewed By:
0

## Zidovudine
National Quality Control Laboratory
Laboratory Data Calculation Spreadsheet
Please enter the required information in the cells highlighted in green
Analysis Report
Sample Name: | LAMIVUDINE 150 MG & ZIDOVUDINE 300 MG TABLETS
Laboratory Ref No: | NDQB201612293 | 1
Active Ingredient: | LAMIVUDINE & ZIDOVUDINE
Label Claim: | Each film coated tablet contains: Lamivudine USP 150 mg and Zidovudine USP 300 mg.
Date Analysis Started: | 2016-12-15 11:25:05
Date Analysis Completed:
Analysis Data
Reference Substance: | Zidovudine
Code: | USP
% age Purity: | 99
% Water content: | 0 | If correction for water content is not needed please enter 0
% Purity corrected for water: | 99
Mwt of compound in free base form: | 1 | Enter molecular mass of compound in free base form. If salt conversion is NOT needed, enter 1.
Mwt of compound in salt form: | 1 | Enter molecular mass of compound in salt form. If salt conversion is NOT needed, enter 1.
1 mg of salt is equivalent to | 1 | free base
Initial Standard dilution volume (mL): | 10 |  | Standard A |  | Standard B
1st Dilution Standard transfer Volume (mL: | 4 | Injection | Response: | Normalised Response: | Response: | Normalised Response: |  | Std Response Deviation
1st Dilution Standard Final Volume (mL): | 25 | 1 |  | - | 2287803 | 3011091.1934
2nd Dilution Standard Transfer Volume (mL): | 1 | 2 | 2356464 | 3005387.2054 | 2286533 | 3009419.6833 |  | 0.1194%
2nd Dilution Standard Final Volume (mL): | 1 | 3 | 2357115 | 3006217.4778 | 2285463 | 3008011.4031
3rd Dilution Standard Volume (mL: | 1 | 4 |  | - |  | -
3rd Dilution Standard Final Volume (mL): | 1 | Average: | 2356789.5 | 3005802.3416 | 2286599.6667 | 3009507.4266
4th Dilution Standard Transfer Volume (mL): | 1 | Mass of RS (mg): | 14.85 |  | 14.39
4th Dilution Standard Final Volume (mL): | 1 | Mass of WRS as free base (mg): | 14.85 |  | 14.39
Standard Dilution Factor | 62.5 | Purity correction (mg): | 14.7015 |  | 14.2461
If there are no serial dilutions, or only one dilution, enter 1 in all boxes not used. |  | Concentration (mg/mL): | 0.23522 |  | 0.22794
|  | Desired Concentration (mg/mL): | 0.3
|  | Desired Weight as free base (mg): | 18.75
|  | Desired Weight as salt (mg): | 18.75
|  | Average Normalised Response: | 3008025.3926
|  | RSD: | 0.0772%
|  | n: | 5
Analysis Data | Determination of Content of Active Ingredient in the Sample
Label Claim: | Each film coated tablet contains: Lamivudine USP 150 mg and Zidovudine USP 300 mg.
Each Tablet contains | 300 | LAMIVUDINE & ZIDOVUDINE
Average Tablet Content Weight (mg): | 1227.575
Initial Sample dilution Volume (mL): | 100 |  | Powder Weight (mg) | Injection | Response: | Determined Amt (mg) | % Assay
1st Dilution Sample transfer Volume (mL): | 5 | Assay Smp A | 1211.87 | 1 | 2926242 | 295.6256 | 98.5419
1st Dilution Sample Final Volume (mL): | 50 |  |  | 2 | 2927055 | 295.7077 | 98.5692
2nd Dilution Sample Transfer Volume (mL): | 1 |  |  | 3 | 2904222 | 293.401 | 97.8003
2nd Dilution Sample Final Volume (mL): | 1 |  |  | 4 |  | - | -
3rd Dilution Sample Transfer Volume (mL: | 1 | Assay Smp B | 1231.59 | 1 | 2959169 | 294.1653 | 98.0551
3rd Dilution Sample Final Volume (mL): | 1 |  |  | 2 | 2962898 | 294.536 | 98.1787
4th Dilution Sample Transfer Volume (mL): | 1 |  |  | 3 | 2961642 | 294.4111 | 98.137
4th Dilution Sample Final Volume (mL): | 1 |  |  | 4 |  | - | -
Sample Dilution Factor | 1000 | Assay Smp C | 1222.44 | 1 | 3023310 | 302.791 | 100.9303
Desired Sample Weight (mg): | 1227.575 |  |  | 2 | 3036279 | 304.0898 | 101.3633
If there are no serial dilutions, or only one dilution, enter 1 in all boxes not used. |  |  |  | 3 | 3053580 | 305.8226 | 101.9409
|  |  |  | 4 |  | - | -
[5 empty] | Average: | 297.8389 | 99.2796
[5 empty] | RSD: | 1.648% | 1.648%
[5 empty] | n: | 9 | 9
Comment: | The content of | Zidovudine |  | in the sample as a percentage of the stated label claim is |  | 9928%
DISSOLUTION: | Determination of Active Ingredient Dissolved
Reference Substance: | Zidovudine
Code: | USP
% age Purity: | 99
% Water content: | 0 | If correction for water content is not needed please enter 0
% Purity corrected for water: | 99
Mwt of compound in free base form: | 1 | Enter molecular mass of compound in free base form. If salt convertion is NOT needed, enter 1.
Mwt of compound in salt form: | 1 | Enter molecular mass of compound in salt form. If salt convertion is NOT needed, enter 1.
1 mg of salt is equivalent to | 1 | free base
Initial Standard dilution volume (mL): | 10 |  | Standard A |  | Standard B
1st Dilution Standard transfer Volume (mL: | 4 | Injection | Response: | Normalised Response: | Response: | Normalised Response: |  | Std Response Deviation
1st Dilution Standard Final Volume (mL): | 25 | 1 |  | - | 2287803 | 3345656.8815
2nd Dilution Standard Transfer Volume (mL): | 1 | 2 | 2356464 | 3339319.1171 | 2286533 | 3343799.6481 |  | 0.1194%
2nd Dilution Standard Final Volume (mL): | 1 | 3 | 2357115 | 3340241.642 | 2285463 | 3342234.8924
3rd Dilution Standard Volume (mL: | 1 | 4 |  | - |  | -
3rd Dilution Standard Final Volume (mL): | 1 | Average: | 2356789.5 | 3339780.3796 | 2286599.6667 | 3343897.1407
4th Dilution Standard Transfer Volume (mL): | 1 | Amt of RS (mg): | 14.85 |  | 14.39
4th Dilution Standard Final Volume (mL): | 1 | Amt of RS as free base (mg): | 14.85 |  | 14.39
Standard Dilution Factor | 62.5 | Purity correction: | 14.7015 |  | 14.2461
If there are no serial dilutions, or only one dilution, enter 1 in all boxes not used. |  | Conc (mg/mL): | 0.23522 |  | 0.22794
|  | Desired Concentration (mg/mL): | 0.33333
|  | Desired Weight as free base (mg): | 20.8333
|  | Desired Weight as salt (mg): | 20.8333
|  | Average Normalised Peak Area: | 3342250.4362
|  | RSD: | 0.0772%
|  | n: | 5
Medium Volume (mL): | 900 | Unit No. | Response: | Amt Released (mg): | %age Released:
1st Dilution Sample transfer Volume (mL: | 1 | 1 | 3202136 | 287.4233 | 95.8078
1st Dilution Sample Final Volume (mL): | 1 | 2 | 3195253 | 286.8055 | 95.6018
2nd Dilution Sample Transfer Volume (mL): | 1 | 3 | 3204872 | 287.6689 | 95.8896
2nd Dilution Sample Final Volume (mL): | 1 | 4 | 3196030 | 286.8753 | 95.6251
3rd Dilution Sample Transfer Volume (mL: | 1 | 5 | 3205541 | 287.729 | 95.9097
3rd Dilution Sample Final Volume (mL): | 1 | 6 | 3196749 | 286.9398 | 95.6466
4th Dilution Sample Transfer Volume (mL): | 1
4th Dilution Sample Final Volume (mL): | 1 |  | Average: | 287.2403 | 95.7468
Sample Dilution Factor | 900 |  | RSD: | 0.1451% | 0.1451%
If there are no serial dilutions, or only one dilution, enter 1 in all boxes not used. |  |  | n: | 6 | 6
Range
|  |  | Minimum: | 286.8055 | 95.6018
|  |  | Maximum: | 287.729 | 95.9097
Comment: | The amount of | Zidovudine |  | dissolved as a percentage of the stated label claim is |  | 95.7468
| Range: | Minimum | 95.6018 | Maximum | 95.9097
| Name |  |  | Date |  | Signature
Analysed by:
Reviewed By:
0

## Nevirapine
National Quality Control Laboratory
Laboratory Data Calculation Spreadsheet
Please enter the required information in the cells highlighted in green
Analysis Report
Sample Name: | LAMIVUDINE 150 MG & ZIDOVUDINE 300 MG TABLETS
Laboratory Ref No: | NDQB201612293 | 1
Active Ingredient: | Nevirapine
Label Claim: | Each film coated tablet contains: Lamivudine USP 150 mg and Zidovudine USP 300 mg.
Date Analysis Started: | 2016-12-15
Date Analysis Completed: | 2016-12-19
Analysis Data
Reference Substance: | Nevirapine
Code: | RM
% age Purity: | 96.32
% Water content: | 0 | If correction for water content is not needed please enter 0
% Purity corrected for water: | 96.32
Mwt of compound in free base form: | 1 | Enter molecular mass of compound in free base form. If salt conversion is NOT needed, enter 1.
Mwt of compound in salt form: | 1 | Enter molecular mass of compound in salt form. If salt conversion is NOT needed, enter 1.
1 mg of salt is equivalent to | 1 | free base
Initial Standard dilution volume (mL): | 10 |  | Standard A |  | Standard B
1st Dilution Standard transfer Volume (mL: | 4 | Injection | Response: | Normalised Response: | Response: | Normalised Response: |  | Std Response Deviation
1st Dilution Standard Final Volume (mL): | 25 | 1 |  | - | 1249196 | 1538096.2494
2nd Dilution Standard Transfer Volume (mL): | 1 | 2 | 1118874 | 1515685.9052 | 1248474 | 1537207.2732 |  | 1.596%
2nd Dilution Standard Final Volume (mL): | 1 | 3 | 1118291 | 1514896.1426 | 1247894 | 1536493.1372
3rd Dilution Standard Volume (mL: | 1 | 4 |  | - |  | -
3rd Dilution Standard Final Volume (mL): | 1 | Average: | 1118582.5 | 1515291.0239 | 1248521.3333 | 1537265.5533
4th Dilution Standard Transfer Volume (mL): | 1 | Mass of RS (mg): | 9.58 |  | 10.54
4th Dilution Standard Final Volume (mL): | 1 | Mass of WRS as free base (mg): | 9.58 |  | 10.54
Standard Dilution Factor | 62.5 | Purity correction (mg): | 9.2275 |  | 10.1521
If there are no serial dilutions, or only one dilution, enter 1 in all boxes not used. |  | Concentration (mg/mL): | 0.14764 |  | 0.16243
|  | Desired Concentration (mg/mL): | 0.2
|  | Desired Weight as free base (mg): | 12.5
|  | Desired Weight as salt (mg): | 12.5
|  | Average Normalised Response: | 1528475.7415
|  | RSD: | 0.7885%
|  | n: | 5
Analysis Data | Determination of Content of Active Ingredient in the Sample
Label Claim: | Each film coated tablet contains: Lamivudine USP 150 mg and Zidovudine USP 300 mg.
Each Tablet contains | 200 | Nevirapine
Average Tablet Content Weight (mg): | 1227.575
Initial Sample dilution Volume (mL): | 100 |  | Powder Weight (mg) | Injection | Response: | Determined Amt (mg) | % Assay
1st Dilution Sample transfer Volume (mL): | 5 | Assay Smp A | 1211.87 | 1 | 1513715 | 200.6354 | 100.3177
1st Dilution Sample Final Volume (mL): | 50 |  |  | 2 | 1518406 | 201.2572 | 100.6286
2nd Dilution Sample Transfer Volume (mL): | 1 |  |  | 3 | 1506758 | 199.7133 | 99.8566
2nd Dilution Sample Final Volume (mL): | 1 |  |  | 4 |  | - | -
3rd Dilution Sample Transfer Volume (mL: | 1 | Assay Smp B | 1231.59 | 1 | 1584906 | 206.7078 | 103.3539
3rd Dilution Sample Final Volume (mL): | 1 |  |  | 2 | 1586661 | 206.9367 | 103.4683
4th Dilution Sample Transfer Volume (mL): | 1 |  |  | 3 | 1587358 | 207.0276 | 103.5138
4th Dilution Sample Final Volume (mL): | 1 |  |  | 4 |  | - | -
Sample Dilution Factor | 1000 | Assay Smp C | 1222.44 | 1 | 1506851 | 197.9987 | 98.9993
Desired Sample Weight (mg): | 1227.575 |  |  | 2 | 1513379 | 198.8564 | 99.4282
If there are no serial dilutions, or only one dilution, enter 1 in all boxes not used. |  |  |  | 3 | 1521424 | 199.9135 | 99.9568
|  |  |  | 4 |  | - | -
[5 empty] | Average: | 202.1163 | 101.0581
[5 empty] | RSD: | 1.831% | 1.831%
[5 empty] | n: | 9 | 9
Comment: | The content of | Nevirapine |  | in the sample as a percentage of the stated label claim is |  | 10106%
DISSOLUTION: | Determination of Active Ingredient Dissolved
Reference Substance: | Nevirapine
Code: | RM
% age Purity: | 96.32
% Water content: | 0 | If correction for water content is not needed please enter 0
% Purity corrected for water: | 96.32
Mwt of compound in free base form: | 1 | Enter molecular mass of compound in free base form. If salt convertion is NOT needed, enter 1.
Mwt of compound in salt form: | 1 | Enter molecular mass of compound in salt form. If salt convertion is NOT needed, enter 1.
1 mg of salt is equivalent to | 1 | free base
Initial Standard dilution volume (mL): | 10 |  | Standard A |  | Standard B
1st Dilution Standard transfer Volume (mL: | 4 | Injection | Response: | Normalised Response: | Response: | Normalised Response: |  | Std Response Deviation
1st Dilution Standard Final Volume (mL): | 25 | 1 |  | - | 1249196 | 1708995.8326
2nd Dilution Standard Transfer Volume (mL): | 1 | 2 | 1118874 | 1684095.4502 | 1248474 | 1708008.0813 |  | 1.596%
2nd Dilution Standard Final Volume (mL): | 1 | 3 | 1118291 | 1683217.9362 | 1247894 | 1707214.5969
3rd Dilution Standard Volume (mL: | 1 | 4 |  | - |  | -
3rd Dilution Standard Final Volume (mL): | 1 | Average: | 1118582.5 | 1683656.6932 | 1248521.3333 | 1708072.837
4th Dilution Standard Transfer Volume (mL): | 1 | Amt of RS (mg): | 9.58 |  | 10.54
4th Dilution Standard Final Volume (mL): | 1 | Amt of RS as free base (mg): | 9.58 |  | 10.54
Standard Dilution Factor | 62.5 | Purity correction: | 9.2275 |  | 10.1521
If there are no serial dilutions, or only one dilution, enter 1 in all boxes not used. |  | Conc (mg/mL): | 0.14764 |  | 0.16243
|  | Desired Concentration (mg/mL): | 0.22222
|  | Desired Weight as free base (mg): | 13.8889
|  | Desired Weight as salt (mg): | 13.8889
|  | Average Normalised Peak Area: | 1698306.3794
|  | RSD: | 0.7885%
|  | n: | 5
Medium Volume (mL): | 900 | Unit No. | Response: | Amt Released (mg): | %age Released:
1st Dilution Sample transfer Volume (mL: | 1 | 1 | 1660736 | 195.5755 | 97.7878
1st Dilution Sample Final Volume (mL): | 1 | 2 | 1658123 | 195.2678 | 97.6339
2nd Dilution Sample Transfer Volume (mL): | 1 | 3 | 1663602 | 195.9131 | 97.9565
2nd Dilution Sample Final Volume (mL): | 1 | 4 | 1658738 | 195.3403 | 97.6701
3rd Dilution Sample Transfer Volume (mL: | 1 | 5 | 1662984 | 195.8403 | 97.9201
3rd Dilution Sample Final Volume (mL): | 1 | 6 | 1659206 | 195.3954 | 97.6977
4th Dilution Sample Transfer Volume (mL): | 1
4th Dilution Sample Final Volume (mL): | 1 |  | Average: | 195.5554 | 97.7777
Sample Dilution Factor | 900 |  | RSD: | 0.138% | 0.138%
If there are no serial dilutions, or only one dilution, enter 1 in all boxes not used. |  |  | n: | 6 | 6
Range
|  |  | Minimum: | 195.2678 | 97.6339
|  |  | Maximum: | 195.9131 | 97.9565
Comment: | The amount of | Nevirapine |  | dissolved as a percentage of the stated label claim is |  | 97.7777
| Range: | Minimum | 97.6339 | Maximum | 97.9565
| Name |  |  | Date |  | Signature
Analysed by:
Reviewed By:
0