## Uniformity
Please enter the required information in the cells highlighted in green
Uniformity of Weight Test Report
Sample Name: |  | LOPINAVIR/ RITONAVIR 200 MG/50 MG TABLETS
Laboratory Ref No: |  | NDQB201612299
Active Ingredient: |  | Lopinavir USP 200 mg Ritonavir USP 50 mg
Label Claim: |  | Each film coated tablets contains lopinavir USP 200 mg ritonavir USP 50 mg
Date Analysis Started: |  | 2016-12-15 10:31:53
Date Analysis Completed: |  | #REF!
Analysis Data |  | Uniformity of weight
|  | Tablet weight (mg) | % Deviation
|  | 1259.07 | 0.8583%
|  | 1241.76 | -0.5283%
|  | 1249.83 | 0.1182%
|  | 1250.01 | 0.1326%
|  | 1242.82 | -0.4434%
|  | 1250.74 | 0.1911%
|  | 1240.87 | -0.5996%
|  | 1262.06 | 1.098%
|  | 1245.9 | -0.1967%
|  | 1245.92 | -0.1951%
|  | 1254.48 | 0.4906%
|  | 1238.8 | -0.7654%
|  | 1242.13 | -0.4987%
|  | 1271.11 | 1.823%
|  | 1251.28 | 0.2343%
|  | 1253.85 | 0.4402%
|  | 1247.07 | -0.1029%
|  | 1234.32 | -1.124%
|  | 1233.62 | -1.18%
|  | 1251.46 | 0.2487%
| Total | 24967.1
| Average | 1248.355
| Average | % Deviation from mean
| 1248.355 | -5% | 1185.9372
|  | 5% | 1310.7727
| Name |  | Date | Signature
Analysed by:
Reviewed By:

## LOPINAVIR
National Quality Control Laboratory
Laboratory Data Calculation Spreadsheet
Please enter the required information in the cells highlighted in green
Analysis Report
Sample Name: | LOPINAVIR/ RITONAVIR TABLETS
Laboratory Ref No: | NDQB201611299 | 1
Active Ingredient: | Lopinavir 200mg
Label Claim: | Each film-coated tablet contains Lopinavir 200 mg, Ritonavir 50 mg
Date Analysis Started: | 2016-12-15
Date Analysis Completed: | 2016-12-19
Analysis Data
Reference Substance: | Lopinavir
Code: | L20 2
% age Purity: | 99.8
% Water content: | 0 | If correction for water content is not needed please enter 0
% Purity corrected for water: | 99.8
Mwt of compound in free base form: | 1 | Enter molecular mass of compound in free base form. If salt conversion is NOT needed, enter 1.
Mwt of compound in salt form: | 1 | Enter molecular mass of compound in salt form. If salt conversion is NOT needed, enter 1.
1 mg of salt is equivalent to | 1 | free base
Initial Standard dilution volume (mL): | 10 |  | Standard A |  | Standard B
1st Dilution Standard transfer Volume (mL: | 3 | Injection | Response: | Normalised Response: | Response: | Normalised Response: |  | Std Response Deviation
1st Dilution Standard Final Volume (mL): | 10 | 1 | 1461075 | 1203158.289 | 1733467 | 1208626.1981
2nd Dilution Standard Transfer Volume (mL): | 3 | 2 | 1455137 | 1198268.4962 | 1742202 | 1214716.5072 |  | 1.093%
2nd Dilution Standard Final Volume (mL): | 25 | 3 | 1463990 | 1205558.7177 | 1745502 | 1217017.3681
3rd Dilution Standard Volume (mL: | 1 | 4 |  | - |  | -
3rd Dilution Standard Final Volume (mL): | 1 | Average: | 1460067.3333 | 1202328.501 | 1740390.3333 | 1213453.3578
4th Dilution Standard Transfer Volume (mL): | 1 | Mass of RS (mg): | 8.45 |  | 9.98
4th Dilution Standard Final Volume (mL): | 1 | Mass of WRS as free base (mg): | 8.45 |  | 9.98
Standard Dilution Factor | 277.7778 | Purity correction (mg): | 8.4331 |  | 9.96
If there are no serial dilutions, or only one dilution, enter 1 in all boxes not used. |  | Concentration (mg/mL): | 0.030359 |  | 0.035856
|  | Desired Concentration (mg/mL): | 0.025
|  | Desired Weight as free base (mg): | 6.9444
|  | Desired Weight as salt (mg): | 6.9444
|  | Average Normalised Response: | 1207890.9294
|  | RSD: | 0.5864%
|  | n: | 6
Analysis Data | Determination of Content of Active Ingredient in the Sample
Label Claim: | Each film-coated tablet contains Lopinavir 200 mg, Ritonavir 50 mg
Each Tablet contains | 200 | Lopinavir 200mg
Average Tablet Content Weight (mg): | 1248.355
Initial Sample dilution Volume (mL): | 100 |  | Powder Weight (mg) | Injection | Response: | Determined Amt (mg) | % Assay
1st Dilution Sample transfer Volume (mL): | 5 | Assay Smp A | 1250.59 | 1 |  | - | -
1st Dilution Sample Final Volume (mL): | 100 |  |  | 2 |  | - | -
2nd Dilution Sample Transfer Volume (mL): | 5 |  |  | 3 |  | - | -
2nd Dilution Sample Final Volume (mL): | 20 |  |  | 4 |  | - | -
3rd Dilution Sample Transfer Volume (mL: | 1 | Assay Smp B | 1245.76 | 1 |  | - | -
3rd Dilution Sample Final Volume (mL): | 1 |  |  | 2 | 1142717 | 189.6028 | 94.8014
4th Dilution Sample Transfer Volume (mL): | 1 |  |  | 3 | 1147536 | 190.4024 | 95.2012
4th Dilution Sample Final Volume (mL): | 1 |  |  | 4 |  | - | -
Sample Dilution Factor | 8000 | Assay Smp C | 1262.34 | 1 | 1200472 | 196.5695 | 98.2847
Desired Sample Weight (mg): | 1248.355 |  |  | 2 | 1190759 | 194.979 | 97.4895
If there are no serial dilutions, or only one dilution, enter 1 in all boxes not used. |  |  |  | 3 | 1185665 | 194.1449 | 97.0725
|  |  |  | 4 |  | - | -
[5 empty] | Average: | 193.1397 | 96.5699
[5 empty] | RSD: | 1.557% | 1.557%
[5 empty] | n: | 5 | 5
Comment: | The content of | Lopinavir |  | in the sample as a percentage of the stated label claim is |  | 9657%
DISSOLUTION: | Determination of Active Ingredient Dissolved
Reference Substance: | Lopinavir
Code: | L20 2
% age Purity: | 99.8
% Water content: | 0 | If correction for water content is not needed please enter 0
% Purity corrected for water: | 99.8
Mwt of compound in free base form: | 1 | Enter molecular mass of compound in free base form. If salt convertion is NOT needed, enter 1.
Mwt of compound in salt form: | 1 | Enter molecular mass of compound in salt form. If salt convertion is NOT needed, enter 1.
1 mg of salt is equivalent to | 1 | free base
Initial Standard dilution volume (mL): | 10 |  | Standard A |  | Standard B
1st Dilution Standard transfer Volume (mL: | 4 | Injection | Response: | Normalised Response: | Response: | Normalised Response: |  | Std Response Deviation
1st Dilution Standard Final Volume (mL): | 25 | 1 | 2192211 | 1805230.2831 | 2614620 | 1822993.0134
2nd Dilution Standard Transfer Volume (mL): | 1 | 2 | 2209308 | 1819309.2299 | 2622611 | 1828564.583 |  | 1.065%
2nd Dilution Standard Final Volume (mL): | 1 | 3 | 2192757 | 1805679.9002 | 2621288 | 1827642.1469
3rd Dilution Standard Volume (mL: | 1 | 4 |  | - |  | -
3rd Dilution Standard Final Volume (mL): | 1 | Average: | 2198092 | 1810073.1377 | 2619506.3333 | 1826399.9144
4th Dilution Standard Transfer Volume (mL): | 1 | Amt of RS (mg): | 8.45 |  | 9.98
4th Dilution Standard Final Volume (mL): | 1 | Amt of RS as free base (mg): | 8.45 |  | 9.98
Standard Dilution Factor | 62.5 | Purity correction: | 8.4331 |  | 9.96
If there are no serial dilutions, or only one dilution, enter 1 in all boxes not used. |  | Conc (mg/mL): | 0.13493 |  | 0.15936
|  | Desired Concentration (mg/mL): | 0.11111
|  | Desired Weight as free base (mg): | 6.9444
|  | Desired Weight as salt (mg): | 6.9444
|  | Average Normalised Peak Area: | 1818236.5261
|  | RSD: | 0.5746%
|  | n: | 6
Medium Volume (mL): | 900 | Unit No. | Response: | Amt Released (mg): | %age Released:
1st Dilution Sample transfer Volume (mL: | 5 | 1 | 1801164 | 198.1221 | 99.061
1st Dilution Sample Final Volume (mL): | 10 | 2 | 1815311 | 199.6782 | 99.8391
2nd Dilution Sample Transfer Volume (mL): | 1 | 3 | 1797607 | 197.7308 | 98.8654
2nd Dilution Sample Final Volume (mL): | 1 | 4 | 1789099 | 196.795 | 98.3975
3rd Dilution Sample Transfer Volume (mL: | 1 | 5 | 1783295 | 196.1565 | 98.0783
3rd Dilution Sample Final Volume (mL): | 1 | 6 | 1780474 | 195.8462 | 97.9231
4th Dilution Sample Transfer Volume (mL): | 1
4th Dilution Sample Final Volume (mL): | 1 |  | Average: | 197.3881 | 98.6941
Sample Dilution Factor | 1800 |  | RSD: | 0.7217% | 0.7217%
If there are no serial dilutions, or only one dilution, enter 1 in all boxes not used. |  |  | n: | 6 | 6
Range
|  |  | Minimum: | 195.8462 | 97.9231
|  |  | Maximum: | 199.6782 | 99.8391
Comment: | The amount of | Lopinavir |  | dissolved as a percentage of the stated label claim is |  | 98.6941
| Range: | Minimum | 97.9231 | Maximum | 99.8391
| Name |  |  | Date |  | Signature
Analysed by:
Reviewed By:
0

## RITONAVIR
National Quality Control Laboratory
Laboratory Data Calculation Spreadsheet
Please enter the required information in the cells highlighted in green
Analysis Report
Sample Name: | LOPINAVIR/ RITONAVIR TABLETS
Laboratory Ref No: | NDQB201611299 | 1
Active Ingredient: | Ritonavir 50mg
Label Claim: | Each film-coated tablet contains Lopinavir 200 mg, Ritonavir 50 mg
Date Analysis Started: | 2016-12-15
Date Analysis Completed: | 2016-12-19
Analysis Data
Reference Substance: | Ritonavir
Code: | R9 1
% age Purity: | 99.3
% Water content: | 0 | If correction for water content is not needed please enter 0
% Purity corrected for water: | 99.3
Mwt of compound in free base form: | 1 | Enter molecular mass of compound in free base form. If salt conversion is NOT needed, enter 1.
Mwt of compound in salt form: | 1 | Enter molecular mass of compound in salt form. If salt conversion is NOT needed, enter 1.
1 mg of salt is equivalent to | 1 | free base
Initial Standard dilution volume (mL): | 10 |  | Standard A |  | Standard B
1st Dilution Standard transfer Volume (mL: | 4 | Injection | Response: | Normalised Response: | Response: | Normalised Response: |  | Std Response Deviation
1st Dilution Standard Final Volume (mL): | 50 | 1 | 308038 | 204412.2347 | 264284 | 204814.1909
2nd Dilution Standard Transfer Volume (mL): | 3 | 2 | 308351 | 204619.9397 | 267645 | 207418.8907 |  | 0.8678%
2nd Dilution Standard Final Volume (mL): | 25 | 3 | 310028 | 205732.7872 | 269378 | 208761.927
3rd Dilution Standard Volume (mL: | 1 | 4 |  | - |  | -
3rd Dilution Standard Final Volume (mL): | 1 | Average: | 308805.6667 | 204921.6539 | 267102.3333 | 206998.3362
4th Dilution Standard Transfer Volume (mL): | 1 | Mass of RS (mg): | 9.88 |  | 8.46
4th Dilution Standard Final Volume (mL): | 1 | Mass of WRS as free base (mg): | 9.88 |  | 8.46
Standard Dilution Factor | 1041.6667 | Purity correction (mg): | 9.8108 |  | 8.4008
If there are no serial dilutions, or only one dilution, enter 1 in all boxes not used. |  | Concentration (mg/mL): | 0.0094184 |  | 0.0080647
|  | Desired Concentration (mg/mL): | 0.00625
|  | Desired Weight as free base (mg): | 6.5104
|  | Desired Weight as salt (mg): | 6.5104
|  | Average Normalised Response: | 205959.995
|  | RSD: | 0.8558%
|  | n: | 6
Analysis Data | Determination of Content of Active Ingredient in the Sample
Label Claim: | Each film-coated tablet contains Lopinavir 200 mg, Ritonavir 50 mg
Each Tablet contains | 50 | Ritonavir 50mg
Average Tablet Content Weight (mg): | 1248.355
Initial Sample dilution Volume (mL): | 100 |  | Powder Weight (mg) | Injection | Response: | Determined Amt (mg) | % Assay
1st Dilution Sample transfer Volume (mL): | 5 | Assay Smp A | 1250.59 | 1 | 218900 | 53.0464 | 106.0928
1st Dilution Sample Final Volume (mL): | 100 |  |  | 2 |  | - | -
2nd Dilution Sample Transfer Volume (mL): | 5 |  |  | 3 | 217902 | 52.8046 | 105.6091
2nd Dilution Sample Final Volume (mL): | 20 |  |  | 4 |  | - | -
3rd Dilution Sample Transfer Volume (mL: | 1 | Assay Smp B | 1245.76 | 1 | 208904 | 50.8203 | 101.6407
3rd Dilution Sample Final Volume (mL): | 1 |  |  | 2 | 212358 | 51.6606 | 103.3212
4th Dilution Sample Transfer Volume (mL): | 1 |  |  | 3 | 213809 | 52.0136 | 104.0272
4th Dilution Sample Final Volume (mL): | 1 |  |  | 4 |  | - | -
Sample Dilution Factor | 8000 | Assay Smp C | 1262.34 | 1 | 210402 | 50.5125 | 101.025
Desired Sample Weight (mg): | 1248.355 |  |  | 2 | 215240 | 51.674 | 103.348
If there are no serial dilutions, or only one dilution, enter 1 in all boxes not used. |  |  |  | 3 | 213677 | 51.2987 | 102.5975
|  |  |  | 4 |  | - | -
[5 empty] | Average: | 51.7288 | 103.4577
[5 empty] | RSD: | 1.709% | 1.709%
[5 empty] | n: | 8 | 8
Comment: | The content of | Ritonavir |  | in the sample as a percentage of the stated label claim is |  | 10346%
DISSOLUTION: | Determination of Active Ingredient Dissolved
Reference Substance: | Ritonavir
Code: | R9 1
% age Purity: | 99.3
% Water content: | 0 | If correction for water content is not needed please enter 0
% Purity corrected for water: | 99.3
Mwt of compound in free base form: | 1 | Enter molecular mass of compound in free base form. If salt convertion is NOT needed, enter 1.
Mwt of compound in salt form: | 1 | Enter molecular mass of compound in salt form. If salt convertion is NOT needed, enter 1.
1 mg of salt is equivalent to | 1 | free base
Initial Standard dilution volume (mL): | 10 |  | Standard A |  | Standard B
1st Dilution Standard transfer Volume (mL: | 1 | Injection | Response: | Normalised Response: | Response: | Normalised Response: |  | Std Response Deviation
1st Dilution Standard Final Volume (mL): | 25 | 1 | 465309 | 329361.4512 | 404374 | 334272.8625
2nd Dilution Standard Transfer Volume (mL): | 1 | 2 | 469319 | 332199.8649 | 405236 | 334985.4286 |  | 1.129%
2nd Dilution Standard Final Volume (mL): | 1 | 3 | 465713 | 329647.4161 | 405284 | 335025.1075
3rd Dilution Standard Volume (mL: | 1 | 4 |  | - |  | -
3rd Dilution Standard Final Volume (mL): | 1 | Average: | 466780.3333 | 330402.9107 | 404964.6667 | 334761.1329
4th Dilution Standard Transfer Volume (mL): | 1 | Amt of RS (mg): | 9.88 |  | 8.46
4th Dilution Standard Final Volume (mL): | 1 | Amt of RS as free base (mg): | 9.88 |  | 8.46
Standard Dilution Factor | 250 | Purity correction: | 9.8108 |  | 8.4008
If there are no serial dilutions, or only one dilution, enter 1 in all boxes not used. |  | Conc (mg/mL): | 0.039243 |  | 0.033603
|  | Desired Concentration (mg/mL): | 0.027778
|  | Desired Weight as free base (mg): | 6.9444
|  | Desired Weight as salt (mg): | 6.9444
|  | Average Normalised Peak Area: | 332582.0218
|  | RSD: | 0.781%
|  | n: | 6
Medium Volume (mL): | 900 | Unit No. | Response: | Amt Released (mg): | %age Released:
1st Dilution Sample transfer Volume (mL: | 5 | 1 | 325551 | 48.943 | 97.8859
1st Dilution Sample Final Volume (mL): | 10 | 2 | 327299 | 49.2058 | 98.4115
2nd Dilution Sample Transfer Volume (mL): | 1 | 3 | 326282 | 49.0529 | 98.1057
2nd Dilution Sample Final Volume (mL): | 1 | 4 | 323474 | 48.6307 | 97.2614
3rd Dilution Sample Transfer Volume (mL: | 1 | 5 | 322577 | 48.4959 | 96.9917
3rd Dilution Sample Final Volume (mL): | 1 | 6 | 322572 | 48.4951 | 96.9902
4th Dilution Sample Transfer Volume (mL): | 1
4th Dilution Sample Final Volume (mL): | 1 |  | Average: | 48.8039 | 97.6078
Sample Dilution Factor | 1800 |  | RSD: | 0.6236% | 0.6236%
If there are no serial dilutions, or only one dilution, enter 1 in all boxes not used. |  |  | n: | 6 | 6
Range
|  |  | Minimum: | 48.4951 | 96.9902
|  |  | Maximum: | 49.2058 | 98.4115
Comment: | The amount of | Ritonavir |  | dissolved as a percentage of the stated label claim is |  | 97.6078
| Range: | Minimum | 96.9902 | Maximum | 98.4115
| Name |  |  | Date |  | Signature
Analysed by:
Reviewed By:
0