## SST
HPLC System Suitability Report
Analysis Data | Assay
Sample(s) | LOPINAVIR/ RITONAVIR 200 MG/50 MG TABLETS
Reference Substance: | LOPINAVIR
% age Purity: | 99.8
Weight (mg): | 18.07
Standard Conc (mg/mL): | 0.9035
Injection Number | Peak Areas | Theoretical Plates (USP) | Tailing Factor (Assym) | Retention Times (min)
1 | 53706861 | 3728.77 | 0.85 | 5.57
2 | 53910884 | 3712.96 | 0.84 | 5.58
3 | 53911233 | 3680.94 | 0.85 | 5.58
4 | 53921585 | 3687.73 | 0.84 | 5.58
5 | 53913907 | 3702.09 | 0.84 | 5.58
6 | 53848158 | 3718.53 | 0.85 | 5.58
Averages: | 53868771.3333 | 3705.17 | 0.845 | 5.5783
RSD: | 0.1554%
n: | 6
Summary: | The RSD of the peak areas for six replicate injections of SST Std is less than 2.0%.
The number of Theoretical Plates (USP) for all peaks is greater than 2000
The Assymetry of all peaks were below 2.0
Analysis Data
Reference Substance: | RITONAVIR
% age Purity: | 99.4
Weight (mg): | 11.16
Standard Conc (mg/mL): | 0.2232
Injection Number | Peak Areas | Theoretical Plates (USP) | Tailing Factor (Assym) | Retention Times (min)
1 | 12884223 | 5225.71 | 0.95 | 7.41
2 | 12919354 | 5215.75 | 0.94 | 7.42
3 | 12906755 | 5234.66 | 0.95 | 7.41
4 | 12908685 | 5245.42 | 0.94 | 7.41
5 | 12886016 | 5257.3 | 0.94 | 7.42
6 | 12893026 | 5264.49 | 0.94 | 7.41
Averages: | 12899676.5 | 5240.555 | 0.94333 | 7.4133
RSD: | 0.109%
n: | 6
Summary: | The RSD of the peak areas for six replicate injections of SST Std is less than 2.0%.
The number of Theoretical Plates (USP) for all peaks is greater than 2000
The Assymetry of all peaks were below 2.0
| Name |  |  | Date | Signature
Analysed by:
Reviewed By:

## Uniformity
Please enter the required information in the cells highlighted in green
Uniformity of Weight Test Report
Sample Name: |  | LOPINAVIR/ RITONAVIR 200 MG/50 MG TABLETS
Laboratory Ref No: |  | NDQB201612299r1
Active Ingredient: |  | Lopinavir USP 200 mg Ritonavir USP 50 mg
Label Claim: |  | Each film coated tablets contains lopinavir USP 200 mg ritonavir USP 50 mg
Date Analysis Started: |  | 2016-12-15 10:31:53
Date Analysis Completed: |  | #REF!
Analysis Data |  | Uniformity of weight
|  | Tablet weight (mg) | % Deviation
|  | 1246.94 | -0.527%
|  | 1244.36 | -0.7328%
|  | 1249.52 | -0.3212%
|  | 1252.8 | -0.05955%
|  | 1254.08 | 0.04256%
|  | 1254.3 | 0.06011%
|  | 1253.95 | 0.03219%
|  | 1253.56 | 0.001077%
|  | 1264.6 | 0.8818%
|  | 1248.66 | -0.3898%
|  | 1259.16 | 0.4478%
|  | 1252.22 | -0.1058%
|  | 1261.4 | 0.6265%
|  | 1258.58 | 0.4015%
|  | 1244.15 | -0.7496%
|  | 1247.81 | -0.4576%
|  | 1250.07 | -0.2773%
|  | 1261.19 | 0.6098%
|  | 1259.99 | 0.514%
|  | 1253.59 | 0.00347%
| Total | 25070.93
| Average | 1253.5465
| Average | % Deviation from mean
| 1253.5465 | -5% | 1190.8692
|  | 5% | 1316.2238
| Name |  | Date | Signature
Analysed by:
Reviewed By:

## Lopinavir
National Quality Control Laboratory
Laboratory Data Calculation Spreadsheet
Please enter the required information in the cells highlighted in green
Analysis Report
Sample Name: | LOPINAVIR/ RITONAVIR 200 MG/50 MG TABLETS
Laboratory Ref No: | NDQB201612299r1 | 1
Active Ingredient: | Lopinavir USP 200 mg Ritonavir USP 50 mg
Label Claim: | Each film coated tablets contains lopinavir USP 200 mg ritonavir USP 50 mg
Date Analysis Started: | 2016-12-15 10:31:53
Date Analysis Completed:
Analysis Data
Reference Substance: | LOPINAVIR
Code: | L20 2
% age Purity: | 99.8
% Water content: | 0 | If correction for water content is not needed please enter 0
% Purity corrected for water: | 99.8
Mwt of compound in free base form: | 1 | Enter molecular mass of compound in free base form. If salt conversion is NOT needed, enter 1.
Mwt of compound in salt form: | 1 | Enter molecular mass of compound in salt form. If salt conversion is NOT needed, enter 1.
1 mg of salt is equivalent to | 1 | free base
Initial Standard dilution volume (mL): | 20 |  | Standard A |  | Standard B
1st Dilution Standard transfer Volume (mL: | 1 | Injection | Response: | Normalised Response: | Response: | Normalised Response: |  | Std Response Deviation
1st Dilution Standard Final Volume (mL): | 1 | 1 | 53938581 | 59819230.0484 | 61213478 | 61428292.7397
2nd Dilution Standard Transfer Volume (mL): | 1 | 2 | 53798934 | 59664358.0465 | 61269212 | 61484222.3255 |  | 3.173%
2nd Dilution Standard Final Volume (mL): | 1 | 3 | 53826910 | 59695384.1274 | 61195359 | 61410110.1552
3rd Dilution Standard Volume (mL: | 1 | 4 |  | - |  | -
3rd Dilution Standard Final Volume (mL): | 1 | Average: | 53854808.3333 | 59726324.0741 | 61226016.3333 | 61440875.0735
4th Dilution Standard Transfer Volume (mL): | 1 | Mass of RS (mg): | 18.07 |  | 19.97
4th Dilution Standard Final Volume (mL): | 1 | Mass of WRS as free base (mg): | 18.07 |  | 19.97
Standard Dilution Factor | 20 | Purity correction (mg): | 18.0339 |  | 19.9301
If there are no serial dilutions, or only one dilution, enter 1 in all boxes not used. |  | Concentration (mg/mL): | 0.90169 |  | 0.9965
|  | Desired Concentration (mg/mL): | 1
|  | Desired Weight as free base (mg): | 20
|  | Desired Weight as salt (mg): | 20
|  | Average Normalised Response: | 60583599.5738
|  | RSD: | 1.553%
|  | n: | 6
Analysis Data | Determination of Content of Active Ingredient in the Sample
Label Claim: | Each film coated tablets contains lopinavir USP 200 mg ritonavir USP 50 mg
Each Tablet contains | 200 | Lopinavir USP 200 mg Ritonavir USP 50 mg
Average Tablet Content Weight (mg): | 1253.5465
Initial Sample dilution Volume (mL): | 200 |  | Powder Weight (mg) | Injection | Response: | Determined Amt (mg) | % Assay
1st Dilution Sample transfer Volume (mL): | 1 | Assay Smp A | 1263.2 | 1 | 62103834 | 203.4519 | 101.7259
1st Dilution Sample Final Volume (mL): | 1 |  |  | 2 | 62075156 | 203.3579 | 101.679
2nd Dilution Sample Transfer Volume (mL): | 1 |  |  | 3 | 62216383 | 203.8206 | 101.9103
2nd Dilution Sample Final Volume (mL): | 1 |  |  | 4 |  | - | -
3rd Dilution Sample Transfer Volume (mL: | 1 | Assay Smp B | 1247.59 | 1 | 61318185 | 203.3915 | 101.6957
3rd Dilution Sample Final Volume (mL): | 1 |  |  | 2 | 61571084 | 204.2304 | 102.1152
4th Dilution Sample Transfer Volume (mL): | 1 |  |  | 3 | 61449926 | 203.8285 | 101.9142
4th Dilution Sample Final Volume (mL): | 1 |  |  | 4 |  | - | -
Sample Dilution Factor | 200 | Assay Smp C | 1252.8 | 1 | 62667346 | 207.0022 | 103.5011
Desired Sample Weight (mg): | 1253.5465 |  |  | 2 | 62901510 | 207.7757 | 103.8878
If there are no serial dilutions, or only one dilution, enter 1 in all boxes not used. |  |  |  | 3 | 63261739 | 208.9656 | 104.4828
|  |  |  | 4 |  | - | -
[5 empty] | Average: | 205.0916 | 102.5458
[5 empty] | RSD: | 1.068% | 1.068%
[5 empty] | n: | 9 | 9
Comment: | The content of | LOPINAVIR |  | in the sample as a percentage of the stated label claim is |  | 10255%
DISSOLUTION: | Determination of Active Ingredient Dissolved
Reference Substance: | LOPINAVIR
Code: | L20 2
% age Purity: | 99.8
% Water content: | 0 | If correction for water content is not needed please enter 0
% Purity corrected for water: | 99.8
Mwt of compound in free base form: | 1 | Enter molecular mass of compound in free base form. If salt convertion is NOT needed, enter 1.
Mwt of compound in salt form: | 1 | Enter molecular mass of compound in salt form. If salt convertion is NOT needed, enter 1.
1 mg of salt is equivalent to | 1 | free base
Initial Standard dilution volume (mL): | 20 |  | Standard A |  | Standard B
1st Dilution Standard transfer Volume (mL: | 2 | Injection | Response: | Normalised Response: | Response: | Normalised Response: |  | Std Response Deviation
1st Dilution Standard Final Volume (mL): | 10 | 1 | 11120674 | 13703449.4495 | 12530862 | 13972040.2247
2nd Dilution Standard Transfer Volume (mL): | 1 | 2 | 11119964 | 13702574.552 | 12551316 | 13994846.6454 |  | 2.168%
2nd Dilution Standard Final Volume (mL): | 1 | 3 | 11122020 | 13705108.0578 | 12511759 | 13950740.1829
3rd Dilution Standard Volume (mL: | 1 | 4 |  | - |  | -
3rd Dilution Standard Final Volume (mL): | 1 | Average: | 11120886 | 13703710.6865 | 12531312.3333 | 13972542.351
4th Dilution Standard Transfer Volume (mL): | 1 | Amt of RS (mg): | 18.07 |  | 19.97
4th Dilution Standard Final Volume (mL): | 1 | Amt of RS as free base (mg): | 18.07 |  | 19.97
Standard Dilution Factor | 100 | Purity correction: | 18.0339 |  | 19.9301
If there are no serial dilutions, or only one dilution, enter 1 in all boxes not used. |  | Conc (mg/mL): | 0.18034 |  | 0.1993
|  | Desired Concentration (mg/mL): | 0.22222
|  | Desired Weight as free base (mg): | 22.2222
|  | Desired Weight as salt (mg): | 22.2222
|  | Average Normalised Peak Area: | 13838126.5187
|  | RSD: | 1.069%
|  | n: | 6
Medium Volume (mL): | 900 | Unit No. | Response: | Amt Released (mg): | %age Released:
1st Dilution Sample transfer Volume (mL: | 1 | 1 | 13172171 | 190.3751 | 95.1875
1st Dilution Sample Final Volume (mL): | 1 | 2 | 13428806 | 194.0842 | 97.0421
2nd Dilution Sample Transfer Volume (mL): | 1 | 3 | 13414892 | 193.8831 | 96.9415
2nd Dilution Sample Final Volume (mL): | 1 | 4 | 13416172 | 193.9016 | 96.9508
3rd Dilution Sample Transfer Volume (mL: | 1 | 5 | 13188610 | 190.6127 | 95.3063
3rd Dilution Sample Final Volume (mL): | 1 | 6 | 13174084 | 190.4027 | 95.2014
4th Dilution Sample Transfer Volume (mL): | 1
4th Dilution Sample Final Volume (mL): | 1 |  | Average: | 192.2099 | 96.1049
Sample Dilution Factor | 900 |  | RSD: | 0.9969% | 0.9969%
If there are no serial dilutions, or only one dilution, enter 1 in all boxes not used. |  |  | n: | 6 | 6
Range
|  |  | Minimum: | 190.3751 | 95.1875
|  |  | Maximum: | 194.0842 | 97.0421
Comment: | The amount of | LOPINAVIR |  | dissolved as a percentage of the stated label claim is |  | 96.1049
| Range: | Minimum | 95.1875 | Maximum | 97.0421
| Name |  |  | Date |  | Signature
Analysed by:
Reviewed By:
0

## Ritonavir
National Quality Control Laboratory
Laboratory Data Calculation Spreadsheet
Please enter the required information in the cells highlighted in green
Analysis Report
Sample Name: | LOPINAVIR/ RITONAVIR 200 MG/50 MG TABLETS
Laboratory Ref No: | NDQB201612299r1 | 1
Active Ingredient: | Ritonavir USP 50 mg
Label Claim: | Each film coated tablets contains lopinavir USP 200 mg ritonavir USP 50 mg
Date Analysis Started: | 2016-12-15 10:31:53
Date Analysis Completed:
Analysis Data
Reference Substance: | RITONAVIR
Code: | R14 2
% age Purity: | 99.4
% Water content: | 0 | If correction for water content is not needed please enter 0
% Purity corrected for water: | 99.4
Mwt of compound in free base form: | 1 | Enter molecular mass of compound in free base form. If salt conversion is NOT needed, enter 1.
Mwt of compound in salt form: | 1 | Enter molecular mass of compound in salt form. If salt conversion is NOT needed, enter 1.
1 mg of salt is equivalent to | 1 | free base
Initial Standard dilution volume (mL): | 25 |  | Standard A |  | Standard B
1st Dilution Standard transfer Volume (mL: | 10 | Injection | Response: | Normalised Response: | Response: | Normalised Response: |  | Std Response Deviation
1st Dilution Standard Final Volume (mL): | 20 | 1 | 12913622 | 14551491.2954 | 14077581 | 14276770.502
2nd Dilution Standard Transfer Volume (mL): | 1 | 2 | 12898951 | 14534959.5332 | 14099261 | 14298757.2613 |  | 2.067%
2nd Dilution Standard Final Volume (mL): | 1 | 3 | 12964544 | 14608871.8692 | 14107408 | 14307019.5366
3rd Dilution Standard Volume (mL: | 1 | 4 |  | - |  | -
3rd Dilution Standard Final Volume (mL): | 1 | Average: | 12925705.6667 | 14565107.5659 | 14094750 | 14294182.4333
4th Dilution Standard Transfer Volume (mL): | 1 | Mass of RS (mg): | 11.16 |  | 12.4
4th Dilution Standard Final Volume (mL): | 1 | Mass of WRS as free base (mg): | 11.16 |  | 12.4
Standard Dilution Factor | 50 | Purity correction (mg): | 11.093 |  | 12.3256
If there are no serial dilutions, or only one dilution, enter 1 in all boxes not used. |  | Concentration (mg/mL): | 0.22186 |  | 0.24651
|  | Desired Concentration (mg/mL): | 0.25
|  | Desired Weight as free base (mg): | 12.5
|  | Desired Weight as salt (mg): | 12.5
|  | Average Normalised Response: | 14429644.9996
|  | RSD: | 1.045%
|  | n: | 6
Analysis Data | Determination of Content of Active Ingredient in the Sample
Label Claim: | Each film coated tablets contains lopinavir USP 200 mg ritonavir USP 50 mg
Each Tablet contains | 50 | Ritonavir USP 50 mg
Average Tablet Content Weight (mg): | 1253.5465
Initial Sample dilution Volume (mL): | 200 |  | Powder Weight (mg) | Injection | Response: | Determined Amt (mg) | % Assay
1st Dilution Sample transfer Volume (mL): | 1 | Assay Smp A | 1263.2 | 1 | 15341033 | 52.7518 | 105.5036
1st Dilution Sample Final Volume (mL): | 1 |  |  | 2 | 15333948 | 52.7274 | 105.4549
2nd Dilution Sample Transfer Volume (mL): | 1 |  |  | 3 | 15356850 | 52.8062 | 105.6124
2nd Dilution Sample Final Volume (mL): | 1 |  |  | 4 |  | - | -
3rd Dilution Sample Transfer Volume (mL: | 1 | Assay Smp B | 1247.59 | 1 | 15147717 | 52.7388 | 105.4776
3rd Dilution Sample Final Volume (mL): | 1 |  |  | 2 | 15212060 | 52.9628 | 105.9256
4th Dilution Sample Transfer Volume (mL): | 1 |  |  | 3 | 15225926 | 53.0111 | 106.0222
4th Dilution Sample Final Volume (mL): | 1 |  |  | 4 |  | - | -
Sample Dilution Factor | 200 | Assay Smp C | 1252.8 | 1 | 15083082 | 52.2954 | 104.5907
Desired Sample Weight (mg): | 1253.5465 |  |  | 2 | 15129022 | 52.4546 | 104.9093
If there are no serial dilutions, or only one dilution, enter 1 in all boxes not used. |  |  |  | 3 | 15200402 | 52.7021 | 105.4043
|  |  |  | 4 |  | - | -
[5 empty] | Average: | 52.7167 | 105.4334
[5 empty] | RSD: | 0.426% | 0.426%
[5 empty] | n: | 9 | 9
Comment: | The content of | RITONAVIR |  | in the sample as a percentage of the stated label claim is |  | 10543%
DISSOLUTION: | Determination of Active Ingredient Dissolved
Reference Substance: | RITONAVIR
Code: | R14 2
% age Purity: | 99.4
% Water content: | 0 | If correction for water content is not needed please enter 0
% Purity corrected for water: | 99.4
Mwt of compound in free base form: | 1 | Enter molecular mass of compound in free base form. If salt convertion is NOT needed, enter 1.
Mwt of compound in salt form: | 1 | Enter molecular mass of compound in salt form. If salt convertion is NOT needed, enter 1.
1 mg of salt is equivalent to | 1 | free base
Initial Standard dilution volume (mL): | 25 |  | Standard A |  | Standard B
1st Dilution Standard transfer Volume (mL: | 10 | Injection | Response: | Normalised Response: | Response: | Normalised Response: |  | Std Response Deviation
1st Dilution Standard Final Volume (mL): | 20 | 1 | 2687177 | 3364443.1804 | 2901093 | 3269046.4021
2nd Dilution Standard Transfer Volume (mL): | 2 | 2 | 2683142 | 3359391.2139 | 2899312 | 3267039.5131 |  | 2.999%
2nd Dilution Standard Final Volume (mL): | 10 | 3 | 2679040 | 3354255.3609 | 2901893 | 3269947.8682
3rd Dilution Standard Volume (mL: | 1 | 4 |  | - |  | -
3rd Dilution Standard Final Volume (mL): | 1 | Average: | 2683119.6667 | 3359363.2517 | 2900766 | 3268677.9278
4th Dilution Standard Transfer Volume (mL): | 1 | Amt of RS (mg): | 11.16 |  | 12.4
4th Dilution Standard Final Volume (mL): | 1 | Amt of RS as free base (mg): | 11.16 |  | 12.4
Standard Dilution Factor | 250 | Purity correction: | 11.093 |  | 12.3256
If there are no serial dilutions, or only one dilution, enter 1 in all boxes not used. |  | Conc (mg/mL): | 0.044372 |  | 0.049302
|  | Desired Concentration (mg/mL): | 0.055556
|  | Desired Weight as free base (mg): | 13.8889
|  | Desired Weight as salt (mg): | 13.8889
|  | Average Normalised Peak Area: | 3314020.5898
|  | RSD: | 1.502%
|  | n: | 6
Medium Volume (mL): | 900 | Unit No. | Response: | Amt Released (mg): | %age Released:
1st Dilution Sample transfer Volume (mL: | 1 | 1 | 3230659 | 48.7423 | 97.4846
1st Dilution Sample Final Volume (mL): | 1 | 2 | 3275525 | 49.4192 | 98.8384
2nd Dilution Sample Transfer Volume (mL): | 1 | 3 | 3280602 | 49.4958 | 98.9916
2nd Dilution Sample Final Volume (mL): | 1 | 4 | 3283586 | 49.5408 | 99.0816
3rd Dilution Sample Transfer Volume (mL: | 1 | 5 | 3227355 | 48.6924 | 97.3849
3rd Dilution Sample Final Volume (mL): | 1 | 6 | 3226817 | 48.6843 | 97.3686
4th Dilution Sample Transfer Volume (mL): | 1
4th Dilution Sample Final Volume (mL): | 1 |  | Average: | 49.0958 | 98.1916
Sample Dilution Factor | 900 |  | RSD: | 0.8735% | 0.8735%
If there are no serial dilutions, or only one dilution, enter 1 in all boxes not used. |  |  | n: | 6 | 6
Range
|  |  | Minimum: | 48.6843 | 97.3686
|  |  | Maximum: | 49.5408 | 99.0816
Comment: | The amount of | RITONAVIR |  | dissolved as a percentage of the stated label claim is |  | 98.1916
| Range: | Minimum | 97.3686 | Maximum | 99.0816
| Name |  |  | Date |  | Signature
Analysed by:
Reviewed By:
0