## Uniformity (2)
Please enter the required information in the cells highlighted in green
Uniformity of Weight Test Report
Sample Name: |  | LOPINAVIR / RITONAVIR TABLETS 200 MG / 50 MG
Laboratory Ref No: |  | NDQB201612300
Active Ingredient: |  | Lopinavir USP 200 mg Ritonavir USP 50 mg
Label Claim: |  | Each film coated tablets contains lopinavir USP 200 mg ritonavir USP 50 mg
Date Analysis Started: |  | 2016-12-15 10:45:55
Date Analysis Completed: |  | #REF!
Analysis Data |  | Uniformity of weight
|  | Tablet weight (mg) | % Deviation
|  | 1249.87 | 0.2009%
|  | 1249.82 | 0.1969%
|  | 1253.8 | 0.5159%
|  | 1237.84 | -0.7636%
|  | 1257.24 | 0.7917%
|  | 1250.7 | 0.2674%
|  | 1235.31 | -0.9664%
|  | 1233.51 | -1.111%
|  | 1241.77 | -0.4485%
|  | 1228.39 | -1.521%
|  | 1249.49 | 0.1704%
|  | 1248.65 | 0.1031%
|  | 1237.78 | -0.7684%
|  | 1250.48 | 0.2498%
|  | 1242.11 | -0.4212%
|  | 1256.81 | 0.7572%
|  | 1257.08 | 0.7789%
|  | 1243.1 | -0.3419%
|  | 1273 | 2.055%
|  | 1250.54 | 0.2546%
| Total | 24947.29
| Average | 1247.3645
| Average | % Deviation from mean
| 1247.3645 | -5% | 1184.9963
|  | 5% | 1309.7327
| Name |  | Date | Signature
Analysed by:
Reviewed By:

## LOPINAVIR
National Quality Control Laboratory
Laboratory Data Calculation Spreadsheet
Please enter the required information in the cells highlighted in green
Analysis Report
Sample Name: | LOPINAVIR/ RITONAVIR TABLETS
Laboratory Ref No: | NDQB201612300 | 1
Active Ingredient: | Lopinavir 200mg
Label Claim: | Each film-coated tablet contains Lopinavir 200 mg, Ritonavir 50 mg
Date Analysis Started: | 2016-12-15
Date Analysis Completed: | 2016-12-19
Analysis Data
Reference Substance: | Lopinavir
Code: | L20 2
% age Purity: | 99.8
% Water content: | 0 | If correction for water content is not needed please enter 0
% Purity corrected for water: | 99.8
Mwt of compound in free base form: | 1 | Enter molecular mass of compound in free base form. If salt conversion is NOT needed, enter 1.
Mwt of compound in salt form: | 1 | Enter molecular mass of compound in salt form. If salt conversion is NOT needed, enter 1.
1 mg of salt is equivalent to | 1 | free base
Initial Standard dilution volume (mL): | 10 |  | Standard A |  | Standard B
1st Dilution Standard transfer Volume (mL: | 3 | Injection | Response: | Normalised Response: | Response: | Normalised Response: |  | Std Response Deviation
1st Dilution Standard Final Volume (mL): | 10 | 1 | 1461075 | 1203158.289 | 1733467 | 1208626.1981
2nd Dilution Standard Transfer Volume (mL): | 3 | 2 | 1455137 | 1198268.4962 | 1742202 | 1214716.5072 |  | 1.093%
2nd Dilution Standard Final Volume (mL): | 25 | 3 | 1463990 | 1205558.7177 | 1745502 | 1217017.3681
3rd Dilution Standard Volume (mL: | 1 | 4 |  | - |  | -
3rd Dilution Standard Final Volume (mL): | 1 | Average: | 1460067.3333 | 1202328.501 | 1740390.3333 | 1213453.3578
4th Dilution Standard Transfer Volume (mL): | 1 | Mass of RS (mg): | 8.45 |  | 9.98
4th Dilution Standard Final Volume (mL): | 1 | Mass of WRS as free base (mg): | 8.45 |  | 9.98
Standard Dilution Factor | 277.7778 | Purity correction (mg): | 8.4331 |  | 9.96
If there are no serial dilutions, or only one dilution, enter 1 in all boxes not used. |  | Concentration (mg/mL): | 0.030359 |  | 0.035856
|  | Desired Concentration (mg/mL): | 0.025
|  | Desired Weight as free base (mg): | 6.9444
|  | Desired Weight as salt (mg): | 6.9444
|  | Average Normalised Response: | 1207890.9294
|  | RSD: | 0.5864%
|  | n: | 6
Analysis Data | Determination of Content of Active Ingredient in the Sample
Label Claim: | Each film-coated tablet contains Lopinavir 200 mg, Ritonavir 50 mg
Each Tablet contains | 200 | Lopinavir 200mg
Average Tablet Content Weight (mg): | 1247.3645
Initial Sample dilution Volume (mL): | 100 |  | Powder Weight (mg) | Injection | Response: | Determined Amt (mg) | % Assay
1st Dilution Sample transfer Volume (mL): | 5 | Assay Smp A | 1234.31 | 1 |  | - | -
1st Dilution Sample Final Volume (mL): | 100 |  |  | 2 |  | - | -
2nd Dilution Sample Transfer Volume (mL): | 5 |  |  | 3 |  | - | -
2nd Dilution Sample Final Volume (mL): | 20 |  |  | 4 |  | - | -
3rd Dilution Sample Transfer Volume (mL: | 1 | Assay Smp B | 1242.54 | 1 | 1191730 | 198.0903 | 99.0451
3rd Dilution Sample Final Volume (mL): | 1 |  |  | 2 | 1182614 | 196.575 | 98.2875
4th Dilution Sample Transfer Volume (mL): | 1 |  |  | 3 | 1171119 | 194.6643 | 97.3321
4th Dilution Sample Final Volume (mL): | 1 |  |  | 4 |  | - | -
Sample Dilution Factor | 8000 | Assay Smp C | 1248.09 | 1 | 1162544 | 192.3797 | 96.1898
Desired Sample Weight (mg): | 1247.3645 |  |  | 2 |  | - | -
If there are no serial dilutions, or only one dilution, enter 1 in all boxes not used. |  |  |  | 3 | 1221817 | 202.1883 | 101.0941
|  |  |  | 4 |  | - | -
[5 empty] | Average: | 196.7795 | 98.3897
[5 empty] | RSD: | 1.882% | 1.882%
[5 empty] | n: | 5 | 5
Comment: | The content of | Lopinavir |  | in the sample as a percentage of the stated label claim is |  | 9839%
DISSOLUTION: | Determination of Active Ingredient Dissolved
Reference Substance: | Lopinavir
Code: | L20 2
% age Purity: | 99.8
% Water content: | 0 | If correction for water content is not needed please enter 0
% Purity corrected for water: | 99.8
Mwt of compound in free base form: | 1 | Enter molecular mass of compound in free base form. If salt convertion is NOT needed, enter 1.
Mwt of compound in salt form: | 1 | Enter molecular mass of compound in salt form. If salt convertion is NOT needed, enter 1.
1 mg of salt is equivalent to | 1 | free base
Initial Standard dilution volume (mL): | 10 |  | Standard A |  | Standard B
1st Dilution Standard transfer Volume (mL: | 4 | Injection | Response: | Normalised Response: | Response: | Normalised Response: |  | Std Response Deviation
1st Dilution Standard Final Volume (mL): | 25 | 1 | 2192211 | 1805230.2831 | 2614620 | 1822993.0134
2nd Dilution Standard Transfer Volume (mL): | 1 | 2 | 2209308 | 1819309.2299 | 2622611 | 1828564.583 |  | 1.065%
2nd Dilution Standard Final Volume (mL): | 1 | 3 | 2192757 | 1805679.9002 | 2621288 | 1827642.1469
3rd Dilution Standard Volume (mL: | 1 | 4 |  | - |  | -
3rd Dilution Standard Final Volume (mL): | 1 | Average: | 2198092 | 1810073.1377 | 2619506.3333 | 1826399.9144
4th Dilution Standard Transfer Volume (mL): | 1 | Amt of RS (mg): | 8.45 |  | 9.98
4th Dilution Standard Final Volume (mL): | 1 | Amt of RS as free base (mg): | 8.45 |  | 9.98
Standard Dilution Factor | 62.5 | Purity correction: | 8.4331 |  | 9.96
If there are no serial dilutions, or only one dilution, enter 1 in all boxes not used. |  | Conc (mg/mL): | 0.13493 |  | 0.15936
|  | Desired Concentration (mg/mL): | 0.11111
|  | Desired Weight as free base (mg): | 6.9444
|  | Desired Weight as salt (mg): | 6.9444
|  | Average Normalised Peak Area: | 1818236.5261
|  | RSD: | 0.5746%
|  | n: | 6
Medium Volume (mL): | 900 | Unit No. | Response: | Amt Released (mg): | %age Released:
1st Dilution Sample transfer Volume (mL: | 5 | 1 | 2009820 | 221.0735 | 110.5368
1st Dilution Sample Final Volume (mL): | 10 | 2 | 2023727 | 222.6033 | 111.3016
2nd Dilution Sample Transfer Volume (mL): | 1 | 3 | 2005069 | 220.551 | 110.2755
2nd Dilution Sample Final Volume (mL): | 1 | 4 | 2009004 | 220.9838 | 110.4919
3rd Dilution Sample Transfer Volume (mL: | 1 | 5 | 2002560 | 220.275 | 110.1375
3rd Dilution Sample Final Volume (mL): | 1 | 6 | 2007457 | 220.8136 | 110.4068
4th Dilution Sample Transfer Volume (mL): | 1
4th Dilution Sample Final Volume (mL): | 1 |  | Average: | 221.05 | 110.525
Sample Dilution Factor | 1800 |  | RSD: | 0.3688% | 0.3688%
If there are no serial dilutions, or only one dilution, enter 1 in all boxes not used. |  |  | n: | 6 | 6
Range
|  |  | Minimum: | 220.275 | 110.1375
|  |  | Maximum: | 222.6033 | 111.3016
Comment: | The amount of | Lopinavir |  | dissolved as a percentage of the stated label claim is |  | 110.525
| Range: | Minimum | 110.1375 | Maximum | 111.3016
| Name |  |  | Date |  | Signature
Analysed by:
Reviewed By:
0

## RITONAVIR
National Quality Control Laboratory
Laboratory Data Calculation Spreadsheet
Please enter the required information in the cells highlighted in green
Analysis Report
Sample Name: | LOPINAVIR/ RITONAVIR TABLETS
Laboratory Ref No: | NDQB201612300 | 1
Active Ingredient: | Ritonavir 50mg
Label Claim: | Each film-coated tablet contains Lopinavir 200 mg, Ritonavir 50 mg
Date Analysis Started: | 2016-12-15
Date Analysis Completed: | 2016-12-19
Analysis Data
Reference Substance: | Ritonavir
Code: | R9 1
% age Purity: | 99.3
% Water content: | 0 | If correction for water content is not needed please enter 0
% Purity corrected for water: | 99.3
Mwt of compound in free base form: | 1 | Enter molecular mass of compound in free base form. If salt conversion is NOT needed, enter 1.
Mwt of compound in salt form: | 1 | Enter molecular mass of compound in salt form. If salt conversion is NOT needed, enter 1.
1 mg of salt is equivalent to | 1 | free base
Initial Standard dilution volume (mL): | 10 |  | Standard A |  | Standard B
1st Dilution Standard transfer Volume (mL: | 4 | Injection | Response: | Normalised Response: | Response: | Normalised Response: |  | Std Response Deviation
1st Dilution Standard Final Volume (mL): | 50 | 1 | 308038 | 204412.2347 | 264284 | 204814.1909
2nd Dilution Standard Transfer Volume (mL): | 3 | 2 | 308351 | 204619.9397 | 267645 | 207418.8907 |  | 0.8678%
2nd Dilution Standard Final Volume (mL): | 25 | 3 | 310028 | 205732.7872 | 269378 | 208761.927
3rd Dilution Standard Volume (mL: | 1 | 4 |  | - |  | -
3rd Dilution Standard Final Volume (mL): | 1 | Average: | 308805.6667 | 204921.6539 | 267102.3333 | 206998.3362
4th Dilution Standard Transfer Volume (mL): | 1 | Mass of RS (mg): | 9.88 |  | 8.46
4th Dilution Standard Final Volume (mL): | 1 | Mass of WRS as free base (mg): | 9.88 |  | 8.46
Standard Dilution Factor | 1041.6667 | Purity correction (mg): | 9.8108 |  | 8.4008
If there are no serial dilutions, or only one dilution, enter 1 in all boxes not used. |  | Concentration (mg/mL): | 0.0094184 |  | 0.0080647
|  | Desired Concentration (mg/mL): | 0.00625
|  | Desired Weight as free base (mg): | 6.5104
|  | Desired Weight as salt (mg): | 6.5104
|  | Average Normalised Response: | 205959.995
|  | RSD: | 0.8558%
|  | n: | 6
Analysis Data | Determination of Content of Active Ingredient in the Sample
Label Claim: | Each film-coated tablet contains Lopinavir 200 mg, Ritonavir 50 mg
Each Tablet contains | 50 | Ritonavir 50mg
Average Tablet Content Weight (mg): | 1247.3645
Initial Sample dilution Volume (mL): | 100 |  | Powder Weight (mg) | Injection | Response: | Determined Amt (mg) | % Assay
1st Dilution Sample transfer Volume (mL): | 5 | Assay Smp A | 1234.31 | 1 | 215393 | 52.843 | 105.6861
1st Dilution Sample Final Volume (mL): | 100 |  |  | 2 | 216970 | 53.2299 | 106.4599
2nd Dilution Sample Transfer Volume (mL): | 5 |  |  | 3 | 212122 | 52.0406 | 104.0811
2nd Dilution Sample Final Volume (mL): | 20 |  |  | 4 |  | - | -
3rd Dilution Sample Transfer Volume (mL: | 1 | Assay Smp B | 1242.54 | 1 | 213711 | 52.0831 | 104.1662
3rd Dilution Sample Final Volume (mL): | 1 |  |  | 2 | 211546 | 51.5555 | 103.111
4th Dilution Sample Transfer Volume (mL): | 1 |  |  | 3 | 211808 | 51.6193 | 103.2387
4th Dilution Sample Final Volume (mL): | 1 |  |  | 4 |  | - | -
Sample Dilution Factor | 8000 | Assay Smp C | 1248.09 | 1 | 216634 | 52.5607 | 105.1214
Desired Sample Weight (mg): | 1247.3645 |  |  | 2 |  | - | -
If there are no serial dilutions, or only one dilution, enter 1 in all boxes not used. |  |  |  | 3 | 213577 | 51.819 | 103.638
|  |  |  | 4 |  | - | -
[5 empty] | Average: | 52.2189 | 104.4378
[5 empty] | RSD: | 1.153% | 1.153%
[5 empty] | n: | 8 | 8
Comment: | The content of | Ritonavir |  | in the sample as a percentage of the stated label claim is |  | 10444%
DISSOLUTION: | Determination of Active Ingredient Dissolved
Reference Substance: | Ritonavir
Code: | R9 1
% age Purity: | 99.3
% Water content: | 0 | If correction for water content is not needed please enter 0
% Purity corrected for water: | 99.3
Mwt of compound in free base form: | 1 | Enter molecular mass of compound in free base form. If salt convertion is NOT needed, enter 1.
Mwt of compound in salt form: | 1 | Enter molecular mass of compound in salt form. If salt convertion is NOT needed, enter 1.
1 mg of salt is equivalent to | 1 | free base
Initial Standard dilution volume (mL): | 10 |  | Standard A |  | Standard B
1st Dilution Standard transfer Volume (mL: | 1 | Injection | Response: | Normalised Response: | Response: | Normalised Response: |  | Std Response Deviation
1st Dilution Standard Final Volume (mL): | 25 | 1 | 465309 | 329361.4512 | 404374 | 334272.8625
2nd Dilution Standard Transfer Volume (mL): | 1 | 2 | 469319 | 332199.8649 | 405236 | 334985.4286 |  | 1.129%
2nd Dilution Standard Final Volume (mL): | 1 | 3 | 465713 | 329647.4161 | 405284 | 335025.1075
3rd Dilution Standard Volume (mL: | 1 | 4 |  | - |  | -
3rd Dilution Standard Final Volume (mL): | 1 | Average: | 466780.3333 | 330402.9107 | 404964.6667 | 334761.1329
4th Dilution Standard Transfer Volume (mL): | 1 | Amt of RS (mg): | 9.88 |  | 8.46
4th Dilution Standard Final Volume (mL): | 1 | Amt of RS as free base (mg): | 9.88 |  | 8.46
Standard Dilution Factor | 250 | Purity correction: | 9.8108 |  | 8.4008
If there are no serial dilutions, or only one dilution, enter 1 in all boxes not used. |  | Conc (mg/mL): | 0.039243 |  | 0.033603
|  | Desired Concentration (mg/mL): | 0.027778
|  | Desired Weight as free base (mg): | 6.9444
|  | Desired Weight as salt (mg): | 6.9444
|  | Average Normalised Peak Area: | 332582.0218
|  | RSD: | 0.781%
|  | n: | 6
Medium Volume (mL): | 900 | Unit No. | Response: | Amt Released (mg): | %age Released:
1st Dilution Sample transfer Volume (mL: | 5 | 1 | 318380 | 47.8649 | 95.7298
1st Dilution Sample Final Volume (mL): | 10 | 2 | 321037 | 48.2643 | 96.5287
2nd Dilution Sample Transfer Volume (mL): | 1 | 3 | 319276 | 47.9996 | 95.9992
2nd Dilution Sample Final Volume (mL): | 1 | 4 | 319869 | 48.0887 | 96.1775
3rd Dilution Sample Transfer Volume (mL: | 1 | 5 | 328717 | 49.4189 | 98.8379
3rd Dilution Sample Final Volume (mL): | 1 | 6 | 318904 | 47.9437 | 95.8873
4th Dilution Sample Transfer Volume (mL): | 1
4th Dilution Sample Final Volume (mL): | 1 |  | Average: | 48.2634 | 96.5267
Sample Dilution Factor | 1800 |  | RSD: | 1.207% | 1.207%
If there are no serial dilutions, or only one dilution, enter 1 in all boxes not used. |  |  | n: | 6 | 6
Range
|  |  | Minimum: | 47.8649 | 95.7298
|  |  | Maximum: | 49.4189 | 98.8379
Comment: | The amount of | Ritonavir |  | dissolved as a percentage of the stated label claim is |  | 96.5267
| Range: | Minimum | 95.7298 | Maximum | 98.8379
| Name |  |  | Date |  | Signature
Analysed by:
Reviewed By:
0