## Uniformity (2)
Please enter the required information in the cells highlighted in green
Uniformity of Weight Test Report
Sample Name: |  | LOPINAVIR / RITONAVIR TABLETS 200 MG / 50 MG
Laboratory Ref No: |  | NDQB201612301
Active Ingredient: |  | Lopinavir USP 200 mg Ritonavir USP 50 mg
Label Claim: |  | Each film coated tablets contains lopinavir USP 200 mg ritonavir USP 50 mg
Date Analysis Started: |  | 2016-12-15 10:50:09
Date Analysis Completed: |  | #REF!
Analysis Data |  | Uniformity of weight
|  | Tablet weight (mg) | % Deviation
|  | 1258.51 | 0.6101%
|  | 1252.81 | 0.1544%
|  | 1248.81 | -0.1654%
|  | 1238.96 | -0.9528%
|  | 1261.4 | 0.8411%
|  | 1255.74 | 0.3886%
|  | 1256.66 | 0.4622%
|  | 1250.26 | -0.04945%
|  | 1246.43 | -0.3556%
|  | 1247.62 | -0.2605%
|  | 1260.82 | 0.7948%
|  | 1246.73 | -0.3316%
|  | 1244 | -0.5499%
|  | 1251.21 | 0.0265%
|  | 1252.56 | 0.1344%
|  | 1249.8 | -0.08622%
|  | 1256.17 | 0.423%
|  | 1243.52 | -0.5883%
|  | 1243.62 | -0.5803%
|  | 1251.94 | 0.08486%
| Total | 25017.57
| Average | 1250.8785
| Average | % Deviation from mean
| 1250.8785 | -5% | 1188.3346
|  | 5% | 1313.4224
| Name |  | Date | Signature
Analysed by:
Reviewed By:

## LOPINAVIR
National Quality Control Laboratory
Laboratory Data Calculation Spreadsheet
Please enter the required information in the cells highlighted in green
Analysis Report
Sample Name: | LOPINAVIR/ RITONAVIR TABLETS
Laboratory Ref No: | NDQB201611299 | 1
Active Ingredient: | Lopinavir 200mg
Label Claim: | Each film-coated tablet contains Lopinavir 200 mg, Ritonavir 50 mg
Date Analysis Started: | 2016-12-15
Date Analysis Completed: | 2016-12-19
Analysis Data
Reference Substance: | Lopinavir
Code: | L20 2
% age Purity: | 99.8
% Water content: | 0 | If correction for water content is not needed please enter 0
% Purity corrected for water: | 99.8
Mwt of compound in free base form: | 1 | Enter molecular mass of compound in free base form. If salt conversion is NOT needed, enter 1.
Mwt of compound in salt form: | 1 | Enter molecular mass of compound in salt form. If salt conversion is NOT needed, enter 1.
1 mg of salt is equivalent to | 1 | free base
Initial Standard dilution volume (mL): | 10 |  | Standard A |  | Standard B
1st Dilution Standard transfer Volume (mL: | 3 | Injection | Response: | Normalised Response: | Response: | Normalised Response: |  | Std Response Deviation
1st Dilution Standard Final Volume (mL): | 10 | 1 | 1461075 | 1203158.289 | 1733467 | 1208626.1981
2nd Dilution Standard Transfer Volume (mL): | 3 | 2 | 1455137 | 1198268.4962 | 1742202 | 1214716.5072 |  | 1.093%
2nd Dilution Standard Final Volume (mL): | 25 | 3 | 1463990 | 1205558.7177 | 1745502 | 1217017.3681
3rd Dilution Standard Volume (mL: | 1 | 4 |  | - |  | -
3rd Dilution Standard Final Volume (mL): | 1 | Average: | 1460067.3333 | 1202328.501 | 1740390.3333 | 1213453.3578
4th Dilution Standard Transfer Volume (mL): | 1 | Mass of RS (mg): | 8.45 |  | 9.98
4th Dilution Standard Final Volume (mL): | 1 | Mass of WRS as free base (mg): | 8.45 |  | 9.98
Standard Dilution Factor | 277.7778 | Purity correction (mg): | 8.4331 |  | 9.96
If there are no serial dilutions, or only one dilution, enter 1 in all boxes not used. |  | Concentration (mg/mL): | 0.030359 |  | 0.035856
|  | Desired Concentration (mg/mL): | 0.025
|  | Desired Weight as free base (mg): | 6.9444
|  | Desired Weight as salt (mg): | 6.9444
|  | Average Normalised Response: | 1207890.9294
|  | RSD: | 0.5864%
|  | n: | 6
Analysis Data | Determination of Content of Active Ingredient in the Sample
Label Claim: | Each film-coated tablet contains Lopinavir 200 mg, Ritonavir 50 mg
Each Tablet contains | 200 | Lopinavir 200mg
Average Tablet Content Weight (mg): | 1250.8785
Initial Sample dilution Volume (mL): | 100 |  | Powder Weight (mg) | Injection | Response: | Determined Amt (mg) | % Assay
1st Dilution Sample transfer Volume (mL): | 5 | Assay Smp A | 1247.27 | 1 | 1116697 | 185.4352 | 92.7176
1st Dilution Sample Final Volume (mL): | 100 |  |  | 2 | 1121605 | 186.2502 | 93.1251
2nd Dilution Sample Transfer Volume (mL): | 5 |  |  | 3 | 1125117 | 186.8334 | 93.4167
2nd Dilution Sample Final Volume (mL): | 20 |  |  | 4 |  | - | -
3rd Dilution Sample Transfer Volume (mL: | 1 | Assay Smp B | 1250.27 | 1 | 1130099 | 187.2104 | 93.6052
3rd Dilution Sample Final Volume (mL): | 1 |  |  | 2 | 1132970 | 187.6861 | 93.843
4th Dilution Sample Transfer Volume (mL): | 1 |  |  | 3 | 1146293 | 189.8931 | 94.9466
4th Dilution Sample Final Volume (mL): | 1 |  |  | 4 |  | - | -
Sample Dilution Factor | 8000 | Assay Smp C | 1249.72 | 1 |  | - | -
Desired Sample Weight (mg): | 1250.8785 |  |  | 2 |  | - | -
If there are no serial dilutions, or only one dilution, enter 1 in all boxes not used. |  |  |  | 3 |  | - | -
|  |  |  | 4 |  | - | -
[5 empty] | Average: | 187.2181 | 93.609
[5 empty] | RSD: | 0.8149% | 0.8149%
[5 empty] | n: | 6 | 6
Comment: | The content of | Lopinavir |  | in the sample as a percentage of the stated label claim is |  | 9361%
DISSOLUTION: | Determination of Active Ingredient Dissolved
Reference Substance: | Lopinavir
Code: | L20 2
% age Purity: | 99.8
% Water content: | 0 | If correction for water content is not needed please enter 0
% Purity corrected for water: | 99.8
Mwt of compound in free base form: | 1 | Enter molecular mass of compound in free base form. If salt convertion is NOT needed, enter 1.
Mwt of compound in salt form: | 1 | Enter molecular mass of compound in salt form. If salt convertion is NOT needed, enter 1.
1 mg of salt is equivalent to | 1 | free base
Initial Standard dilution volume (mL): | 10 |  | Standard A |  | Standard B
1st Dilution Standard transfer Volume (mL: | 4 | Injection | Response: | Normalised Response: | Response: | Normalised Response: |  | Std Response Deviation
1st Dilution Standard Final Volume (mL): | 25 | 1 | 2192211 | 1805230.2831 | 2614620 | 1822993.0134
2nd Dilution Standard Transfer Volume (mL): | 1 | 2 | 2209308 | 1819309.2299 | 2622611 | 1828564.583 |  | 1.065%
2nd Dilution Standard Final Volume (mL): | 1 | 3 | 2192757 | 1805679.9002 | 2621288 | 1827642.1469
3rd Dilution Standard Volume (mL: | 1 | 4 |  | - |  | -
3rd Dilution Standard Final Volume (mL): | 1 | Average: | 2198092 | 1810073.1377 | 2619506.3333 | 1826399.9144
4th Dilution Standard Transfer Volume (mL): | 1 | Amt of RS (mg): | 8.45 |  | 9.98
4th Dilution Standard Final Volume (mL): | 1 | Amt of RS as free base (mg): | 8.45 |  | 9.98
Standard Dilution Factor | 62.5 | Purity correction: | 8.4331 |  | 9.96
If there are no serial dilutions, or only one dilution, enter 1 in all boxes not used. |  | Conc (mg/mL): | 0.13493 |  | 0.15936
|  | Desired Concentration (mg/mL): | 0.11111
|  | Desired Weight as free base (mg): | 6.9444
|  | Desired Weight as salt (mg): | 6.9444
|  | Average Normalised Peak Area: | 1818236.5261
|  | RSD: | 0.5746%
|  | n: | 6
Medium Volume (mL): | 900 | Unit No. | Response: | Amt Released (mg): | %age Released:
1st Dilution Sample transfer Volume (mL: | 5 | 1 | 1757377 | 193.3057 | 96.6528
1st Dilution Sample Final Volume (mL): | 10 | 2 | 1707733 | 187.845 | 93.9225
2nd Dilution Sample Transfer Volume (mL): | 1 | 3 | 1719385 | 189.1267 | 94.5633
2nd Dilution Sample Final Volume (mL): | 1 | 4 | 1682638 | 185.0846 | 92.5423
3rd Dilution Sample Transfer Volume (mL: | 1 | 5 | 1693760 | 186.308 | 93.154
3rd Dilution Sample Final Volume (mL): | 1 | 6 | 1700086 | 187.0038 | 93.5019
4th Dilution Sample Transfer Volume (mL): | 1
4th Dilution Sample Final Volume (mL): | 1 |  | Average: | 188.1123 | 94.0561
Sample Dilution Factor | 1800 |  | RSD: | 1.536% | 1.536%
If there are no serial dilutions, or only one dilution, enter 1 in all boxes not used. |  |  | n: | 6 | 6
Range
|  |  | Minimum: | 185.0846 | 92.5423
|  |  | Maximum: | 193.3057 | 96.6528
Comment: | The amount of | Lopinavir |  | dissolved as a percentage of the stated label claim is |  | 94.0561
| Range: | Minimum | 92.5423 | Maximum | 96.6528
| Name |  |  | Date |  | Signature
Analysed by:
Reviewed By:
0

## RITONAVIR
National Quality Control Laboratory
Laboratory Data Calculation Spreadsheet
Please enter the required information in the cells highlighted in green
Analysis Report
Sample Name: | LOPINAVIR/ RITONAVIR TABLETS
Laboratory Ref No: | NDQB201611299 | 1
Active Ingredient: | Ritonavir 50mg
Label Claim: | Each film-coated tablet contains Lopinavir 200 mg, Ritonavir 50 mg
Date Analysis Started: | 2016-12-15
Date Analysis Completed: | 2016-12-19
Analysis Data
Reference Substance: | Ritonavir
Code: | R9 1
% age Purity: | 99.3
% Water content: | 0 | If correction for water content is not needed please enter 0
% Purity corrected for water: | 99.3
Mwt of compound in free base form: | 1 | Enter molecular mass of compound in free base form. If salt conversion is NOT needed, enter 1.
Mwt of compound in salt form: | 1 | Enter molecular mass of compound in salt form. If salt conversion is NOT needed, enter 1.
1 mg of salt is equivalent to | 1 | free base
Initial Standard dilution volume (mL): | 10 |  | Standard A |  | Standard B
1st Dilution Standard transfer Volume (mL: | 4 | Injection | Response: | Normalised Response: | Response: | Normalised Response: |  | Std Response Deviation
1st Dilution Standard Final Volume (mL): | 50 | 1 | 308038 | 204412.2347 | 264284 | 204814.1909
2nd Dilution Standard Transfer Volume (mL): | 3 | 2 | 308351 | 204619.9397 | 267645 | 207418.8907 |  | 0.8678%
2nd Dilution Standard Final Volume (mL): | 25 | 3 | 310028 | 205732.7872 | 269378 | 208761.927
3rd Dilution Standard Volume (mL: | 1 | 4 |  | - |  | -
3rd Dilution Standard Final Volume (mL): | 1 | Average: | 308805.6667 | 204921.6539 | 267102.3333 | 206998.3362
4th Dilution Standard Transfer Volume (mL): | 1 | Mass of RS (mg): | 9.88 |  | 8.46
4th Dilution Standard Final Volume (mL): | 1 | Mass of WRS as free base (mg): | 9.88 |  | 8.46
Standard Dilution Factor | 1041.6667 | Purity correction (mg): | 9.8108 |  | 8.4008
If there are no serial dilutions, or only one dilution, enter 1 in all boxes not used. |  | Concentration (mg/mL): | 0.0094184 |  | 0.0080647
|  | Desired Concentration (mg/mL): | 0.00625
|  | Desired Weight as free base (mg): | 6.5104
|  | Desired Weight as salt (mg): | 6.5104
|  | Average Normalised Response: | 205959.995
|  | RSD: | 0.8558%
|  | n: | 6
Analysis Data | Determination of Content of Active Ingredient in the Sample
Label Claim: | Each film-coated tablet contains Lopinavir 200 mg, Ritonavir 50 mg
Each Tablet contains | 50 | Ritonavir 50mg
Average Tablet Content Weight (mg): | 1250.8785
Initial Sample dilution Volume (mL): | 100 |  | Powder Weight (mg) | Injection | Response: | Determined Amt (mg) | % Assay
1st Dilution Sample transfer Volume (mL): | 5 | Assay Smp A | 1247.27 | 1 | 206837 | 50.3582 | 100.7164
1st Dilution Sample Final Volume (mL): | 100 |  |  | 2 | 208384 | 50.7348 | 101.4696
2nd Dilution Sample Transfer Volume (mL): | 5 |  |  | 3 | 208561 | 50.7779 | 101.5558
2nd Dilution Sample Final Volume (mL): | 20 |  |  | 4 |  | - | -
3rd Dilution Sample Transfer Volume (mL: | 1 | Assay Smp B | 1250.27 | 1 | 208131 | 50.5516 | 101.1033
3rd Dilution Sample Final Volume (mL): | 1 |  |  | 2 | 208240 | 50.5781 | 101.1562
4th Dilution Sample Transfer Volume (mL): | 1 |  |  | 3 | 210160 | 51.0444 | 102.0889
4th Dilution Sample Final Volume (mL): | 1 |  |  | 4 |  | - | -
Sample Dilution Factor | 8000 | Assay Smp C | 1249.72 | 1 | 210951 | 51.2591 | 102.5182
Desired Sample Weight (mg): | 1250.8785 |  |  | 2 | 211413 | 51.3714 | 102.7428
If there are no serial dilutions, or only one dilution, enter 1 in all boxes not used. |  |  |  | 3 | 210104 | 51.0533 | 102.1066
|  |  |  | 4 |  | - | -
[5 empty] | Average: | 50.8588 | 101.7175
[5 empty] | RSD: | 0.6743% | 0.6743%
[5 empty] | n: | 9 | 9
Comment: | The content of | Ritonavir |  | in the sample as a percentage of the stated label claim is |  | 10172%
DISSOLUTION: | Determination of Active Ingredient Dissolved
Reference Substance: | Ritonavir
Code: | R9 1
% age Purity: | 99.3
% Water content: | 0 | If correction for water content is not needed please enter 0
% Purity corrected for water: | 99.3
Mwt of compound in free base form: | 1 | Enter molecular mass of compound in free base form. If salt convertion is NOT needed, enter 1.
Mwt of compound in salt form: | 1 | Enter molecular mass of compound in salt form. If salt convertion is NOT needed, enter 1.
1 mg of salt is equivalent to | 1 | free base
Initial Standard dilution volume (mL): | 10 |  | Standard A |  | Standard B
1st Dilution Standard transfer Volume (mL: | 1 | Injection | Response: | Normalised Response: | Response: | Normalised Response: |  | Std Response Deviation
1st Dilution Standard Final Volume (mL): | 25 | 1 | 465309 | 329361.4512 | 404374 | 334272.8625
2nd Dilution Standard Transfer Volume (mL): | 1 | 2 | 469319 | 332199.8649 | 405236 | 334985.4286 |  | 1.129%
2nd Dilution Standard Final Volume (mL): | 1 | 3 | 465713 | 329647.4161 | 405284 | 335025.1075
3rd Dilution Standard Volume (mL: | 1 | 4 |  | - |  | -
3rd Dilution Standard Final Volume (mL): | 1 | Average: | 466780.3333 | 330402.9107 | 404964.6667 | 334761.1329
4th Dilution Standard Transfer Volume (mL): | 1 | Amt of RS (mg): | 9.88 |  | 8.46
4th Dilution Standard Final Volume (mL): | 1 | Amt of RS as free base (mg): | 9.88 |  | 8.46
Standard Dilution Factor | 250 | Purity correction: | 9.8108 |  | 8.4008
If there are no serial dilutions, or only one dilution, enter 1 in all boxes not used. |  | Conc (mg/mL): | 0.039243 |  | 0.033603
|  | Desired Concentration (mg/mL): | 0.027778
|  | Desired Weight as free base (mg): | 6.9444
|  | Desired Weight as salt (mg): | 6.9444
|  | Average Normalised Peak Area: | 332582.0218
|  | RSD: | 0.781%
|  | n: | 6
Medium Volume (mL): | 900 | Unit No. | Response: | Amt Released (mg): | %age Released:
1st Dilution Sample transfer Volume (mL: | 5 | 1 | 325752 | 48.9732 | 97.9464
1st Dilution Sample Final Volume (mL): | 10 | 2 | 316060 | 47.5161 | 95.0322
2nd Dilution Sample Transfer Volume (mL): | 1 | 3 | 317600 | 47.7476 | 95.4952
2nd Dilution Sample Final Volume (mL): | 1 | 4 | 311601 | 46.8457 | 93.6915
3rd Dilution Sample Transfer Volume (mL: | 1 | 5 | 313255 | 47.0944 | 94.1888
3rd Dilution Sample Final Volume (mL): | 1 | 6 | 314094 | 47.2205 | 94.4411
4th Dilution Sample Transfer Volume (mL): | 1
4th Dilution Sample Final Volume (mL): | 1 |  | Average: | 47.5663 | 95.1325
Sample Dilution Factor | 1800 |  | RSD: | 1.594% | 1.594%
If there are no serial dilutions, or only one dilution, enter 1 in all boxes not used. |  |  | n: | 6 | 6
Range
|  |  | Minimum: | 46.8457 | 93.6915
|  |  | Maximum: | 48.9732 | 97.9464
Comment: | The amount of | Ritonavir |  | dissolved as a percentage of the stated label claim is |  | 95.1325
| Range: | Minimum | 93.6915 | Maximum | 97.9464
| Name |  |  | Date |  | Signature
Analysed by:
Reviewed By:
0