## Uniformity
Please enter the required information in the cells highlighted in green
Uniformity of Weight Test Report
Sample Name: |  | LOPINAVIR / RITONAVIR TABLETS 200 MG / 50 MG
Laboratory Ref No: |  | NDQB201612301r1
Active Ingredient: |  | Lopinavir USP 200 mg Ritonavir USP 50 mg
Label Claim: |  | Each film coated tablets contains lopinavir USP 200 mg ritonavir USP 50 mg
Date Analysis Started: |  | 2016-12-15 10:50:09
Date Analysis Completed: |  | #REF!
Analysis Data |  | Uniformity of weight
|  | Tablet weight (mg) | % Deviation
|  | 1246.54 | -0.4051%
|  | 1257.95 | 0.5065%
|  | 1256.03 | 0.3531%
|  | 1258.93 | 0.5848%
|  | 1252.87 | 0.1007%
|  | 1267.98 | 1.308%
|  | 1233.99 | -1.408%
|  | 1250.04 | -0.1254%
|  | 1258.48 | 0.5489%
|  | 1258.9 | 0.5824%
|  | 1242.6 | -0.7199%
|  | 1249.13 | -0.1981%
|  | 1235.96 | -1.25%
|  | 1249.62 | -0.159%
|  | 1252.65 | 0.08309%
|  | 1256.13 | 0.3611%
|  | 1246.41 | -0.4155%
|  | 1250.13 | -0.1182%
|  | 1246.1 | -0.4402%
|  | 1261.76 | 0.811%
| Total | 25032.2
| Average | 1251.61
| Average | % Deviation from mean
| 1251.61 | -5% | 1189.0295
|  | 5% | 1314.1905
| Name |  | Date | Signature
Analysed by:
Reviewed By:

## SST Lopinavir
HPLC System Suitability Report
Analysis Data | Assay
Sample(s) | LOPINAVIR/ RITONAVIR TABLETS
Reference Substance: | Lopinavir
% age Purity: | 99.8
Weight (mg): | 18.07
Standard Conc (mg/mL): | 0.9035
Injection Number | Peak Areas | Theoretical Plates (USP) | Tailing Factor (Assym) | Retention Times (min)
1 | 53706861 | 3728.77 | 0.85 | 5.57
2 | 53910884 | 3712.96 | 0.84 | 5.58
3 | 53911233 | 3680.94 | 0.85 | 5.58
4 | 53921585 | 3687.73 | 0.84 | 5.58
5 | 53913907 | 3702.09 | 0.84 | 5.58
6 | 53848158 | 3718.53 | 0.85 | 5.58
Averages: | 53868771.3333 | 3705.17 | 0.845 | 5.5783
RSD: | 0.1554%
n: | 6
Summary: | The RSD of the peak areas for six replicate injections of SST Std is less than 2.0%.
The number of Theoretical Plates (USP) for all peaks is greater than 2000
The Assymetry of all peaks were below 2.0
The Resolution between the peaks of Lopinavir and Ritonavir is NLT 2
Analysis Data | Dissolution
Reference Substance:
% age Purity:
Weight (mg):
Standard Conc (mg/mL):
Injection Number | Peak Areas | Theoretical Plates (USP) | Tailing Factor (Assym) | Retention Times (min)
1
2
3
4
5
6
Averages: | #DIV/0! | #DIV/0! | #DIV/0! | #DIV/0!
RSD: | #DIV/0!
n: | 0
Summary: | The RSD of the peak areas for six replicate injections of SST Std is less than 2.0%.
The number of Theoretical Plates (USP) for all peaks is greater than 2000
The Assymetry of all peaks were below 2.0
| Name |  |  | Date | Signature
Analysed by:
Reviewed By:

## SST Ritonavir
HPLC System Suitability Report
Analysis Data | Assay
Sample(s) | LOPINAVIR/ RITONAVIR TABLETS
Reference Substance: | Ritonavir
% age Purity: | 99.4
Weight (mg): | 11.16
Standard Conc (mg/mL): | 0.2232
Injection Number | Peak Areas | Theoretical Plates (USP) | Tailing Factor (Assym) | Resolution(USP) | Retention Times (min)
1 | 12884223 | 5225.71 | 0.95 | 4.74 | 7.41
2 | 12919354 | 5215.75 | 0.94 | 4.74 | 7.42
3 | 12906755 | 5234.66 | 0.95 | 4.72 | 7.41
4 | 12908685 | 5245.42 | 0.94 | 4.72 | 7.41
5 | 12886016 | 5257.3 | 0.94 | 4.73 | 7.42
6 | 12893026 | 5264.49 | 0.94 | 4.74 | 7.41
Averages: | 12899676.5 | 5240.555 | 0.94333 | 4.73 | 7.4133
RSD: | 0.109%
n: | 6
Summary: | The RSD of the peak areas for six replicate injections of SST Std is less than 2.0%.
The number of Theoretical Plates (USP) for all peaks is greater than 2000
The Assymetry of all peaks were below 2.0
The Resolution between the peaks of Lopinavir and Ritonavir is NLT 2
Analysis Data | Dissolution
Reference Substance:
% age Purity:
Weight (mg):
Standard Conc (mg/mL):
Injection Number | Peak Areas | Theoretical Plates (USP) | Tailing Factor (Assym) | Resolution(USP) | Retention Times (min)
1
2
3
4
5
6
Averages: | #DIV/0! | #DIV/0! | #DIV/0! |  | #DIV/0!
RSD: | #DIV/0!
n: | 0
Summary: | The RSD of the peak areas for six replicate injections of SST Std is less than 2.0%.
The number of Theoretical Plates (USP) for all peaks is greater than 2000
The Assymetry of all peaks were below 2.0
| Name |  |  |  | Date | Signature
Analysed by:
Reviewed By:

## Lopinavir
National Quality Control Laboratory
Laboratory Data Calculation Spreadsheet
Please enter the required information in the cells highlighted in green
Analysis Report
Sample Name: | LOPINAVIR / RITONAVIR TABLETS 200 MG / 50 MG
Laboratory Ref No: | NDQB201612301r1 | 1
Active Ingredient: | Lopinavir
Label Claim: | Each film coated tablets contains lopinavir USP 200 mg ritonavir USP 50 mg
Date Analysis Started: | 2017-03-24
Date Analysis Completed: | 2017-03-27
Analysis Data
Reference Substance: | Lopinavir
Code: | L20-2
% age Purity: | 99.8
% Water content: | 0 | If correction for water content is not needed please enter 0
% Purity corrected for water: | 99.8
Mwt of compound in free base form: | 1 | Enter molecular mass of compound in free base form. If salt conversion is NOT needed, enter 1.
Mwt of compound in salt form: | 1 | Enter molecular mass of compound in salt form. If salt conversion is NOT needed, enter 1.
1 mg of salt is equivalent to | 1 | free base
Initial Standard dilution volume (mL): | 20 |  | Standard A |  | Standard B
1st Dilution Standard transfer Volume (mL: | 1 | Injection | Response: | Normalised Response: | Response: | Normalised Response: |  | Std Response Deviation
1st Dilution Standard Final Volume (mL): | 1 | 1 | 53938581 | 59819230.0484 | 61213478 | 61428292.7397
2nd Dilution Standard Transfer Volume (mL): | 1 | 2 | 53798934 | 59664358.0465 | 61269212 | 61484222.3255 |  | 3.173%
2nd Dilution Standard Final Volume (mL): | 1 | 3 | 53826910 | 59695384.1274 | 61195359 | 61410110.1552
3rd Dilution Standard Volume (mL: | 1 | 4 |  | - |  | -
3rd Dilution Standard Final Volume (mL): | 1 | Average: | 53854808.3333 | 59726324.0741 | 61226016.3333 | 61440875.0735
4th Dilution Standard Transfer Volume (mL): | 1 | Mass of RS (mg): | 18.07 |  | 19.97
4th Dilution Standard Final Volume (mL): | 1 | Mass of WRS as free base (mg): | 18.07 |  | 19.97
Standard Dilution Factor | 20 | Purity correction (mg): | 18.0339 |  | 19.9301
If there are no serial dilutions, or only one dilution, enter 1 in all boxes not used. |  | Concentration (mg/mL): | 0.90169 |  | 0.9965
|  | Desired Concentration (mg/mL): | 1
|  | Desired Weight as free base (mg): | 20
|  | Desired Weight as salt (mg): | 20
|  | Average Normalised Response: | 60583599.5738
|  | RSD: | 1.553%
|  | n: | 6
Analysis Data | Determination of Content of Active Ingredient in the Sample
Label Claim: | Each film coated tablets contains lopinavir USP 200 mg ritonavir USP 50 mg
Each Tablet contains | 200 | Lopinavir
Average Tablet Content Weight (mg): | 1251.61
Initial Sample dilution Volume (mL): | 200 |  | Powder Weight (mg) | Injection | Response: | Determined Amt (mg) | % Assay
1st Dilution Sample transfer Volume (mL): | 1 | Assay Smp A | 1234.09 | 1 | 60671323 | 203.133 | 101.5665
1st Dilution Sample Final Volume (mL): | 1 |  |  | 2 | 61148322 | 204.7301 | 102.365
2nd Dilution Sample Transfer Volume (mL): | 1 |  |  | 3 | 61210683 | 204.9389 | 102.4694
2nd Dilution Sample Final Volume (mL): | 1 |  |  | 4 |  | - | -
3rd Dilution Sample Transfer Volume (mL: | 1 | Assay Smp B | 1257.92 | 1 | 59492488 | 195.4128 | 97.7064
3rd Dilution Sample Final Volume (mL): | 1 |  |  | 2 | 59580305 | 195.7013 | 97.8506
4th Dilution Sample Transfer Volume (mL): | 1 |  |  | 3 | 59864992 | 196.6364 | 98.3182
4th Dilution Sample Final Volume (mL): | 1 |  |  | 4 |  | - | -
Sample Dilution Factor | 200 | Assay Smp C | 1252.83 | 1 | 59915718 | 197.6026 | 98.8013
Desired Sample Weight (mg): | 1251.61 |  |  | 2 | 59584483 | 196.5101 | 98.2551
If there are no serial dilutions, or only one dilution, enter 1 in all boxes not used. |  |  |  | 3 | 59797354 | 197.2122 | 98.6061
|  |  |  | 4 |  | - | -
[5 empty] | Average: | 199.0975 | 99.5487
[5 empty] | RSD: | 1.992% | 1.992%
[5 empty] | n: | 9 | 9
Comment: | The content of | Lopinavir |  | in the sample as a percentage of the stated label claim is |  | 9955%
DISSOLUTION: | Determination of Active Ingredient Dissolved
Reference Substance: | Lopinavir
Code: | L20-2
% age Purity: | 99.8
% Water content: | 0 | If correction for water content is not needed please enter 0
% Purity corrected for water: | 99.8
Mwt of compound in free base form: | 1 | Enter molecular mass of compound in free base form. If salt convertion is NOT needed, enter 1.
Mwt of compound in salt form: | 1 | Enter molecular mass of compound in salt form. If salt convertion is NOT needed, enter 1.
1 mg of salt is equivalent to | 1 | free base
Initial Standard dilution volume (mL): | 20 |  | Standard A |  | Standard B
1st Dilution Standard transfer Volume (mL: | 2 | Injection | Response: | Normalised Response: | Response: | Normalised Response: |  | Std Response Deviation
1st Dilution Standard Final Volume (mL): | 10 | 1 | 11120674 | 13703449.4495 | 12530862 | 13972040.2247
2nd Dilution Standard Transfer Volume (mL): | 1 | 2 | 11119964 | 13702574.552 | 12551316 | 13994846.6454 |  | 2.168%
2nd Dilution Standard Final Volume (mL): | 1 | 3 | 11122020 | 13705108.0578 | 12511759 | 13950740.1829
3rd Dilution Standard Volume (mL: | 1 | 4 |  | - |  | -
3rd Dilution Standard Final Volume (mL): | 1 | Average: | 11120886 | 13703710.6865 | 12531312.3333 | 13972542.351
4th Dilution Standard Transfer Volume (mL): | 1 | Amt of RS (mg): | 18.07 |  | 19.97
4th Dilution Standard Final Volume (mL): | 1 | Amt of RS as free base (mg): | 18.07 |  | 19.97
Standard Dilution Factor | 100 | Purity correction: | 18.0339 |  | 19.9301
If there are no serial dilutions, or only one dilution, enter 1 in all boxes not used. |  | Conc (mg/mL): | 0.18034 |  | 0.1993
|  | Desired Concentration (mg/mL): | 0.22222
|  | Desired Weight as free base (mg): | 22.2222
|  | Desired Weight as salt (mg): | 22.2222
|  | Average Normalised Peak Area: | 13838126.5187
|  | RSD: | 1.069%
|  | n: | 6
Medium Volume (mL): | 900 | Unit No. | Response: | Amt Released (mg): | %age Released:
1st Dilution Sample transfer Volume (mL: | 1 | 1 | 13486428 | 194.917 | 97.4585
1st Dilution Sample Final Volume (mL): | 1 | 2 | 13395273 | 193.5995 | 96.7998
2nd Dilution Sample Transfer Volume (mL): | 1 | 3 | 13432773 | 194.1415 | 97.0707
2nd Dilution Sample Final Volume (mL): | 1 | 4 | 13506475 | 195.2067 | 97.6033
3rd Dilution Sample Transfer Volume (mL: | 1 | 5 | 13601377 | 196.5783 | 98.2892
3rd Dilution Sample Final Volume (mL): | 1 | 6 | 13550380 | 195.8413 | 97.9206
4th Dilution Sample Transfer Volume (mL): | 1
4th Dilution Sample Final Volume (mL): | 1 |  | Average: | 195.0474 | 97.5237
Sample Dilution Factor | 900 |  | RSD: | 0.5585% | 0.5585%
If there are no serial dilutions, or only one dilution, enter 1 in all boxes not used. |  |  | n: | 6 | 6
Range
|  |  | Minimum: | 193.5995 | 96.7998
|  |  | Maximum: | 196.5783 | 98.2892
Comment: | The amount of | Lopinavir |  | dissolved as a percentage of the stated label claim is |  | 97.5237
| Range: | Minimum | 96.7998 | Maximum | 98.2892
| Name |  |  | Date |  | Signature
Analysed by:
Reviewed By:
0

## Ritonavir
National Quality Control Laboratory
Laboratory Data Calculation Spreadsheet
Please enter the required information in the cells highlighted in green
Analysis Report
Sample Name: | LOPINAVIR / RITONAVIR TABLETS 200 MG / 50 MG
Laboratory Ref No: | NDQB201612301r1 | 1
Active Ingredient: | Ritonavir
Label Claim: | Each film coated tablets contains lopinavir USP 200 mg ritonavir USP 50 mg
Date Analysis Started: | 2017-03-24
Date Analysis Completed: | 2017-03-27
Analysis Data
Reference Substance: | Ritonavir
Code: | R14-2
% age Purity: | 99.4
% Water content: | 0 | If correction for water content is not needed please enter 0
% Purity corrected for water: | 99.4
Mwt of compound in free base form: | 1 | Enter molecular mass of compound in free base form. If salt conversion is NOT needed, enter 1.
Mwt of compound in salt form: | 1 | Enter molecular mass of compound in salt form. If salt conversion is NOT needed, enter 1.
1 mg of salt is equivalent to | 1 | free base
Initial Standard dilution volume (mL): | 25 |  | Standard A |  | Standard B
1st Dilution Standard transfer Volume (mL: | 10 | Injection | Response: | Normalised Response: | Response: | Normalised Response: |  | Std Response Deviation
1st Dilution Standard Final Volume (mL): | 20 | 1 | 12913622 | 14551491.2954 | 14077581 | 14276770.502
2nd Dilution Standard Transfer Volume (mL): | 1 | 2 | 12898951 | 14534959.5332 | 14099261 | 14298757.2613 |  | 1.982%
2nd Dilution Standard Final Volume (mL): | 1 | 3 | 12934544 | 14575066.8888 | 14107408 | 14307019.5366
3rd Dilution Standard Volume (mL: | 1 | 4 |  | - |  | -
3rd Dilution Standard Final Volume (mL): | 1 | Average: | 12915705.6667 | 14553839.2391 | 14094750 | 14294182.4333
4th Dilution Standard Transfer Volume (mL): | 1 | Mass of RS (mg): | 11.16 |  | 12.4
4th Dilution Standard Final Volume (mL): | 1 | Mass of WRS as free base (mg): | 11.16 |  | 12.4
Standard Dilution Factor | 50 | Purity correction (mg): | 11.093 |  | 12.3256
If there are no serial dilutions, or only one dilution, enter 1 in all boxes not used. |  | Concentration (mg/mL): | 0.22186 |  | 0.24651
|  | Desired Concentration (mg/mL): | 0.25
|  | Desired Weight as free base (mg): | 12.5
|  | Desired Weight as salt (mg): | 12.5
|  | Average Normalised Response: | 14424010.8362
|  | RSD: | 0.9923%
|  | n: | 6
Analysis Data | Determination of Content of Active Ingredient in the Sample
Label Claim: | Each film coated tablets contains lopinavir USP 200 mg ritonavir USP 50 mg
Each Tablet contains | 50 | Ritonavir
Average Tablet Content Weight (mg): | 1251.61
Initial Sample dilution Volume (mL): | 200 |  | Powder Weight (mg) | Injection | Response: | Determined Amt (mg) | % Assay
1st Dilution Sample transfer Volume (mL): | 1 | Assay Smp A | 1234.09 | 1 | 15210639 | 53.4753 | 106.9507
1st Dilution Sample Final Volume (mL): | 1 |  |  | 2 | 15331317 | 53.8996 | 107.7992
2nd Dilution Sample Transfer Volume (mL): | 1 |  |  | 3 | 15401375 | 54.1459 | 108.2918
2nd Dilution Sample Final Volume (mL): | 1 |  |  | 4 |  | - | -
3rd Dilution Sample Transfer Volume (mL: | 1 | Assay Smp B | 1257.92 | 1 | 15120235 | 52.1505 | 104.301
3rd Dilution Sample Final Volume (mL): | 1 |  |  | 2 | 15103487 | 52.0927 | 104.1855
4th Dilution Sample Transfer Volume (mL): | 1 |  |  | 3 | 15179104 | 52.3535 | 104.7071
4th Dilution Sample Final Volume (mL): | 1 |  |  | 4 |  | - | -
Sample Dilution Factor | 200 | Assay Smp C | 1252.83 | 1 | 14833822 | 51.3705 | 102.741
Desired Sample Weight (mg): | 1251.61 |  |  | 2 | 14913412 | 51.6461 | 103.2923
If there are no serial dilutions, or only one dilution, enter 1 in all boxes not used. |  |  |  | 3 | 14909992 | 51.6343 | 103.2686
|  |  |  | 4 |  | - | -
[5 empty] | Average: | 52.5298 | 105.0597
[5 empty] | RSD: | 1.982% | 1.982%
[5 empty] | n: | 9 | 9
Comment: | The content of | Ritonavir |  | in the sample as a percentage of the stated label claim is |  | 10506%
DISSOLUTION: | Determination of Active Ingredient Dissolved
Reference Substance: | Ritonavir
Code: | R14-2
% age Purity: | 99.4
% Water content: | 0 | If correction for water content is not needed please enter 0
% Purity corrected for water: | 99.4
Mwt of compound in free base form: | 1 | Enter molecular mass of compound in free base form. If salt convertion is NOT needed, enter 1.
Mwt of compound in salt form: | 1 | Enter molecular mass of compound in salt form. If salt convertion is NOT needed, enter 1.
1 mg of salt is equivalent to | 1 | free base
Initial Standard dilution volume (mL): | 25 |  | Standard A |  | Standard B
1st Dilution Standard transfer Volume (mL: | 10 | Injection | Response: | Normalised Response: | Response: | Normalised Response: |  | Std Response Deviation
1st Dilution Standard Final Volume (mL): | 20 | 1 | 2687177 | 3364443.1804 | 2901093 | 3269046.4021
2nd Dilution Standard Transfer Volume (mL): | 2 | 2 | 2683142 | 3359391.2139 | 2899312 | 3267039.5131 |  | 2.999%
2nd Dilution Standard Final Volume (mL): | 10 | 3 | 2679040 | 3354255.3609 | 2901893 | 3269947.8682
3rd Dilution Standard Volume (mL: | 1 | 4 |  | - |  | -
3rd Dilution Standard Final Volume (mL): | 1 | Average: | 2683119.6667 | 3359363.2517 | 2900766 | 3268677.9278
4th Dilution Standard Transfer Volume (mL): | 1 | Amt of RS (mg): | 11.16 |  | 12.4
4th Dilution Standard Final Volume (mL): | 1 | Amt of RS as free base (mg): | 11.16 |  | 12.4
Standard Dilution Factor | 250 | Purity correction: | 11.093 |  | 12.3256
If there are no serial dilutions, or only one dilution, enter 1 in all boxes not used. |  | Conc (mg/mL): | 0.044372 |  | 0.049302
|  | Desired Concentration (mg/mL): | 0.055556
|  | Desired Weight as free base (mg): | 13.8889
|  | Desired Weight as salt (mg): | 13.8889
|  | Average Normalised Peak Area: | 3314020.5898
|  | RSD: | 1.502%
|  | n: | 6
Medium Volume (mL): | 900 | Unit No. | Response: | Amt Released (mg): | %age Released:
1st Dilution Sample transfer Volume (mL: | 1 | 1 | 3363528 | 50.7469 | 101.4939
1st Dilution Sample Final Volume (mL): | 1 | 2 | 3330190 | 50.244 | 100.4879
2nd Dilution Sample Transfer Volume (mL): | 1 | 3 | 3350634 | 50.5524 | 101.1048
2nd Dilution Sample Final Volume (mL): | 1 | 4 | 3375845 | 50.9328 | 101.8655
3rd Dilution Sample Transfer Volume (mL: | 1 | 5 | 3404540 | 51.3657 | 102.7314
3rd Dilution Sample Final Volume (mL): | 1 | 6 | 3380124 | 50.9973 | 101.9947
4th Dilution Sample Transfer Volume (mL): | 1
4th Dilution Sample Final Volume (mL): | 1 |  | Average: | 50.8065 | 101.613
Sample Dilution Factor | 900 |  | RSD: | 0.7621% | 0.7621%
If there are no serial dilutions, or only one dilution, enter 1 in all boxes not used. |  |  | n: | 6 | 6
Range
|  |  | Minimum: | 50.244 | 100.4879
|  |  | Maximum: | 51.3657 | 102.7314
Comment: | The amount of | Ritonavir |  | dissolved as a percentage of the stated label claim is |  | 101.613
| Range: | Minimum | 100.4879 | Maximum | 102.7314
| Name |  |  | Date |  | Signature
Analysed by:
Reviewed By:
0