## SST Sulfamethoxazole
HPLC System Suitability Report
Analysis Data | Assay
Sample(s) | CO-TRIMOXAZOLE TABLETS
Reference Substance: | Sulfamethoxazole
% age Purity: | 99.28
Weight (mg): | 16.23
Standard Conc (mg/mL): | 0.016181
Injection Number | Peak Areas | Theoretical Plates (USP) | Tailing Factor (Assym) | Resolution(USP) | Retention Times (min)
1 | 51112632 | 10801.2 | 0.9 | 11.9677 | 5.7
2 | 51245974 | 10767.6 | 0.9 | 11.9558 | 5.7
3 | 51272574 | 10805.1 | 0.9 | 11.9586 | 5.7
4 | 51294874 | 10804.1 | 1 | 11.947 | 5.7
5 | 51259456 | 10809.4 | 1 | 11.949 | 5.7
6 | 51371355 | 10763.1 | 0.9 | 11.9559 | 5.7
Averages: | 51259477.5 | 10791.75 | 0.93333 | 11.96 | 5.7
RSD: | 0.1648%
n: | 6
Summary: | The RSD of the peak areas for six replicate injections of SST Std is less than 2.0%.
The number of Theoretical Plates (USP) for all peaks is greater than 2000
The Assymetry of all peaks were below 2.0
Resolution between peak Trimethoprim and Sulfamethoxazole is NLT 5
Analysis Data | Dissolution
Reference Substance:
% age Purity:
Weight (mg):
Standard Conc (mg/mL):
Injection Number | Peak Areas | Theoretical Plates (USP) | Tailing Factor (Assym) |  | Retention Times (min)
1
2
3
4
5
6
Averages: | #DIV/0! | #DIV/0! | #DIV/0! |  | #DIV/0!
RSD: | #DIV/0!
n: | 0
Summary: | The RSD of the peak areas for six replicate injections of SST Std is less than 2.0%.
The number of Theoretical Plates (USP) for all peaks is greater than 2000
The Assymetry of all peaks were below 2.0
Resolution between peak Trimethoprim and Sulfamethoxazole is NLT 5
| Name |  |  |  | Date | Signature
Analysed by: | RUTTO KENNEDY |  |  |  | 19/12/2016
Reviewed By:

## SST Trimethoprim
HPLC System Suitability Report
Analysis Data | Assay
Sample(s) | CO-TRIMOXAZOLE TABLETS
Reference Substance: | Trimethoprim
% age Purity: | 99.3
Weight (mg): | 19.18
Standard Conc (mg/mL): | 0.030688
Injection Number | Peak Areas | Theoretical Plates (USP) | Tailing Factor (Assym) | Retention Times (min)
1 | 3597470 | 8038.3 | 1 | 3.5
2 | 3606696 | 8035.1 | 1 | 3.5
3 | 3611453 | 7898.8 | 1.1 | 3.5
4 | 3613232 | 7926.7 | 1.1 | 3.5
5 | 3614436 | 7927.7 | 1.1 | 3.5
6 | 3618737 | 8040 | 1 | 3.5
Averages: | 3610337.3333 | 7977.7667 | 1.05 | 3.5
RSD: | 0.2057%
n: | 6
Summary: | The RSD of the peak areas for six replicate injections of SST Std is less than 2.0%.
The number of Theoretical Plates (USP) for all peaks is greater than 2000
The Assymetry of all peaks were below 2.0
Analysis Data | Dissolution
Reference Substance:
% age Purity:
Weight (mg):
Standard Conc (mg/mL):
Injection Number | Peak Areas | Theoretical Plates (USP) | Tailing Factor (Assym) | Retention Times (min)
1
2
3
4
5
6
Averages: | #DIV/0! | #DIV/0! | #DIV/0! | #DIV/0!
RSD: | #DIV/0!
n: | 0
Summary: | The RSD of the peak areas for six replicate injections of SST Std is less than 2.0%.
The number of Theoretical Plates (USP) for all peaks is greater than 2000
The Assymetry of all peaks were below 2.0
| Name |  |  | Date | Signature
Analysed by: | RUTTO KENNEDY |  |  | 19/12/2016
Reviewed By:

## Uniformity
Please enter the required information in the cells highlighted in green
Uniformity of Weight Test Report
Sample Name: |  | CO-TRIMOXAZOLE TABLETS
Laboratory Ref No: |  | NDQB201612302
Active Ingredient: |  | Sulfamethoxazole & Trimethoprim
Label Claim: |  | Each tablet contains Sulfamethoxazole 400 mg and Trimethoprim 80 mg
Date Analysis Started: |  | 2016-12-15 10:57:30
Date Analysis Completed: |  | #REF!
Analysis Data |  | Uniformity of weight
|  | Tablet weight (mg) | % Deviation
|  | 1064.2 | -1.344%
|  | 1087.77 | 0.8415%
|  | 1080.92 | 0.2065%
|  | 1067.71 | -1.018%
|  | 1097.28 | 1.723%
|  | 1065.69 | -1.205%
|  | 1082.98 | 0.3975%
|  | 1096.26 | 1.629%
|  | 1091.44 | 1.182%
|  | 1078.86 | 0.01553%
|  | 1074.17 | -0.4193%
|  | 1075.22 | -0.3219%
|  | 1089.23 | 0.9769%
|  | 1072.64 | -0.5611%
|  | 1073.82 | -0.4517%
|  | 1073.87 | -0.4471%
|  | 1063.39 | -1.419%
|  | 1077.51 | -0.1096%
|  | 1078.24 | -0.04195%
|  | 1082.65 | 0.3669%
| Total | 21573.85
| Average | 1078.6925
| Average | % Deviation from mean
| 1078.6925 | -5% | 1024.7579
|  | 5% | 1132.6271
| Name |  | Date | Signature
Analysed by:
Reviewed By:

## Sulfamethoxazole
National Quality Control Laboratory
Laboratory Data Calculation Spreadsheet
Please enter the required information in the cells highlighted in green
Analysis Report
Sample Name: | CO-TRIMOXAZOLE TABLETS
Laboratory Ref No: | NDQB201612302 | 1
Active Ingredient: | Sulfamethoxazole
Label Claim: | Each tablet contains Sulfamethoxazole 400 mg and Trimethoprim 80 mg
Date Analysis Started: | 2016-12-14
Date Analysis Completed: | 2016-12-16
Analysis Data
Reference Substance: | Sulfamethoxazole
Code: | NDQE201607046
% age Purity: | 99.28
% Water content: | 0 | If correction for water content is not needed please enter 0
% Purity corrected for water: | 99.28
Mwt of compound in free base form: | 1 | Enter molecular mass of compound in free base form. If salt conversion is NOT needed, enter 1.
Mwt of compound in salt form: | 1 | Enter molecular mass of compound in salt form. If salt conversion is NOT needed, enter 1.
1 mg of salt is equivalent to | 1 | free base
Initial Standard dilution volume (mL): | 100 |  | Standard A |  | Standard B
1st Dilution Standard transfer Volume (mL: | 1 | Injection | Response: | Normalised Response: | Response: | Normalised Response: |  | Std Response Deviation
1st Dilution Standard Final Volume (mL): | 1 | 1 | 51234046 | 50874288.4691 | 49163027 | 51582883.2175
2nd Dilution Standard Transfer Volume (mL): | 1 | 2 | 50995783 | 50637698.515 | 49241380 | 51665092.8351 |  | 1.564%
2nd Dilution Standard Final Volume (mL): | 1 | 3 | 51126463 | 50767460.9002 | 49129821 | 51548042.783
3rd Dilution Standard Volume (mL: | 1 | 4 |  | - |  | -
3rd Dilution Standard Final Volume (mL): | 1 | Average: | 51118764 | 50759815.9614 | 49178076 | 51598672.9452
4th Dilution Standard Transfer Volume (mL): | 1 | Mass of RS (mg): | 16.23 |  | 15.36
4th Dilution Standard Final Volume (mL): | 1 | Mass of WRS as free base (mg): | 16.23 |  | 15.36
Standard Dilution Factor | 100 | Purity correction (mg): | 16.1131 |  | 15.2494
If there are no serial dilutions, or only one dilution, enter 1 in all boxes not used. |  | Concentration (mg/mL): | 0.16113 |  | 0.15249
|  | Desired Concentration (mg/mL): | 0.16
|  | Desired Weight as free base (mg): | 16
|  | Desired Weight as salt (mg): | 16
|  | Average Normalised Response: | 51179244.4533
|  | RSD: | 0.9126%
|  | n: | 6
Analysis Data | Determination of Content of Active Ingredient in the Sample
Label Claim: | Each tablet contains Sulfamethoxazole 400 mg and Trimethoprim 80 mg
Each Tablet contains | 800 | Sulfamethoxazole
Average Tablet Content Weight (mg): | 1078.6925
Initial Sample dilution Volume (mL): | 100 |  | Powder Weight (mg) | Injection | Response: | Determined Amt (mg) | % Assay
1st Dilution Sample transfer Volume (mL): | 5 | Assay Smp A | 219.58 | 1 | 50742865 | 779.3023 | 97.4128
1st Dilution Sample Final Volume (mL): | 50 |  |  | 2 | 51224428 | 786.6981 | 98.3373
2nd Dilution Sample Transfer Volume (mL): | 1 |  |  | 3 | 50861123 | 781.1185 | 97.6398
2nd Dilution Sample Final Volume (mL): | 1 |  |  | 4 |  | - | -
3rd Dilution Sample Transfer Volume (mL: | 1 | Assay Smp B | 206.46 | 1 | 47898544 | 782.3663 | 97.7958
3rd Dilution Sample Final Volume (mL): | 1 |  |  | 2 | 47821461 | 781.1073 | 97.6384
4th Dilution Sample Transfer Volume (mL): | 1 |  |  | 3 | 48097531 | 785.6166 | 98.2021
4th Dilution Sample Final Volume (mL): | 1 |  |  | 4 |  | - | -
Sample Dilution Factor | 1000 | Assay Smp C | 212.15 | 1 | 48902021 | 777.3338 | 97.1667
Desired Sample Weight (mg): | 215.7385 |  |  | 2 | 48927430 | 777.7377 | 97.2172
If there are no serial dilutions, or only one dilution, enter 1 in all boxes not used. |  |  |  | 3 | 49108155 | 780.6104 | 97.5763
|  |  |  | 4 |  | - | -
[5 empty] | Average: | 781.3212 | 97.6652
[5 empty] | RSD: | 0.4094% | 0.4094%
[5 empty] | n: | 9 | 9
Comment: | The content of | Sulfamethoxazole |  | in the sample as a percentage of the stated label claim is |  | 9767%
DISSOLUTION: | Determination of Active Ingredient Dissolved
Reference Substance: | Sulfamethoxazole
Code: | NDQE201607046
% age Purity: | 99.28
% Water content: | 0 | If correction for water content is not needed please enter 0
% Purity corrected for water: | 99.28
Mwt of compound in free base form: | 1 | Enter molecular mass of compound in free base form. If salt convertion is NOT needed, enter 1.
Mwt of compound in salt form: | 1 | Enter molecular mass of compound in salt form. If salt convertion is NOT needed, enter 1.
1 mg of salt is equivalent to | 1 | free base
Initial Standard dilution volume (mL): | 100 |  | Standard A |  | Standard B
1st Dilution Standard transfer Volume (mL: | 1 | Injection | Response: | Normalised Response: | Response: | Normalised Response: |  | Std Response Deviation
1st Dilution Standard Final Volume (mL): | 1 | 1 | 51234046 | 56526987.1879 | 49163027 | 57314314.6861
2nd Dilution Standard Transfer Volume (mL): | 1 | 2 | 50995783 | 56264109.4611 | 49241380 | 57405658.7056 |  | 1.564%
2nd Dilution Standard Final Volume (mL): | 1 | 3 | 51126463 | 56408289.8892 | 49129821 | 57275603.0923
3rd Dilution Standard Volume (mL: | 1 | 4 |  | - |  | -
3rd Dilution Standard Final Volume (mL): | 1 | Average: | 51118764 | 56399795.5127 | 49178076 | 57331858.828
4th Dilution Standard Transfer Volume (mL): | 1 | Amt of RS (mg): | 16.23 |  | 15.36
4th Dilution Standard Final Volume (mL): | 1 | Amt of RS as free base (mg): | 16.23 |  | 15.36
Standard Dilution Factor | 100 | Purity correction: | 16.1131 |  | 15.2494
If there are no serial dilutions, or only one dilution, enter 1 in all boxes not used. |  | Conc (mg/mL): | 0.16113 |  | 0.15249
|  | Desired Concentration (mg/mL): | 0.17778
|  | Desired Weight as free base (mg): | 17.7778
|  | Desired Weight as salt (mg): | 17.7778
|  | Average Normalised Peak Area: | 56865827.1704
|  | RSD: | 0.9126%
|  | n: | 6
Medium Volume (mL): | 900 | Unit No. | Response: | Amt Released (mg): | %age Released:
1st Dilution Sample transfer Volume (mL: | 10 | 1 | 55526585 | 781.1593 | 97.6449
1st Dilution Sample Final Volume (mL): | 50 | 2 | 50287591 | 707.456 | 88.432
2nd Dilution Sample Transfer Volume (mL): | 1 | 3 | 50430861 | 709.4716 | 88.6839
2nd Dilution Sample Final Volume (mL): | 1 | 4 | 50338980 | 708.179 | 88.5224
3rd Dilution Sample Transfer Volume (mL: | 1 | 5 | 50320732 | 707.9223 | 88.4903
3rd Dilution Sample Final Volume (mL): | 1 | 6 | 50333267 | 708.0986 | 88.5123
4th Dilution Sample Transfer Volume (mL): | 1
4th Dilution Sample Final Volume (mL): | 1 |  | Average: | 720.3811 | 90.0476
Sample Dilution Factor | 4500 |  | RSD: | 4.134% | 4.134%
If there are no serial dilutions, or only one dilution, enter 1 in all boxes not used. |  |  | n: | 6 | 6
Range
|  |  | Minimum: | 707.456 | 88.432
|  |  | Maximum: | 781.1593 | 97.6449
Comment: | The amount of | Sulfamethoxazole |  | dissolved as a percentage of the stated label claim is |  | 90.0476
| Range: | Minimum | 88.432 | Maximum | 97.6449
| Name |  |  | Date |  | Signature
Analysed by:
Reviewed By:
0

## Trimethoprim
National Quality Control Laboratory
Laboratory Data Calculation Spreadsheet
Please enter the required information in the cells highlighted in green
Analysis Report
Sample Name: | CO-TRIMOXAZOLE TABLETS
Laboratory Ref No: | NDQB201612302 | 1
Active Ingredient: | Trimethoprim
Label Claim: | Each tablet contains Sulfamethoxazole 400 mg and Trimethoprim 80 mg
Date Analysis Started: | 2016-12-14
Date Analysis Completed: | 2016-12-16
Analysis Data
Reference Substance: | Trimethoprim
Code: | T7-4
% age Purity: | 99.3
% Water content: | 0 | If correction for water content is not needed please enter 0
% Purity corrected for water: | 99.3
Mwt of compound in free base form: | 1 | Enter molecular mass of compound in free base form. If salt conversion is NOT needed, enter 1.
Mwt of compound in salt form: | 1 | Enter molecular mass of compound in salt form. If salt conversion is NOT needed, enter 1.
1 mg of salt is equivalent to | 1 | free base
Initial Standard dilution volume (mL): | 25 |  | Standard A |  | Standard B
1st Dilution Standard transfer Volume (mL: | 4 | Injection | Response: | Normalised Response: | Response: | Normalised Response: |  | Std Response Deviation
1st Dilution Standard Final Volume (mL): | 100 | 1 | 3608051 | 3788827.3178 | 3811640 | 3819412.5044
2nd Dilution Standard Transfer Volume (mL): | 1 | 2 | 3594682 | 3774788.4829 | 3818916 | 3826703.3413 |  | 1.016%
2nd Dilution Standard Final Volume (mL): | 1 | 3 | 3604858 | 3785474.337 | 3805271 | 3813030.5171
3rd Dilution Standard Volume (mL: | 1 | 4 |  | - |  | -
3rd Dilution Standard Final Volume (mL): | 1 | Average: | 3602530.3333 | 3783030.0459 | 3811942.3333 | 3819715.4543
4th Dilution Standard Transfer Volume (mL): | 1 | Mass of RS (mg): | 19.18 |  | 20.1
4th Dilution Standard Final Volume (mL): | 1 | Mass of WRS as free base (mg): | 19.18 |  | 20.1
Standard Dilution Factor | 625 | Purity correction (mg): | 19.0457 |  | 19.9593
If there are no serial dilutions, or only one dilution, enter 1 in all boxes not used. |  | Concentration (mg/mL): | 0.030473 |  | 0.031935
|  | Desired Concentration (mg/mL): | 0.032
|  | Desired Weight as free base (mg): | 20
|  | Desired Weight as salt (mg): | 20
|  | Average Normalised Response: | 3801372.7501
|  | RSD: | 0.5543%
|  | n: | 6
Analysis Data | Determination of Content of Active Ingredient in the Sample
Label Claim: | Each tablet contains Sulfamethoxazole 400 mg and Trimethoprim 80 mg
Each Tablet contains | 160 | Trimethoprim
Average Tablet Content Weight (mg): | 1078.6925
Initial Sample dilution Volume (mL): | 100 |  | Powder Weight (mg) | Injection | Response: | Determined Amt (mg) | % Assay
1st Dilution Sample transfer Volume (mL): | 5 | Assay Smp A | 219.58 | 1 | 3819457 | 157.9487 | 98.7179
1st Dilution Sample Final Volume (mL): | 50 |  |  | 2 | 3854660 | 159.4045 | 99.6278
2nd Dilution Sample Transfer Volume (mL): | 1 |  |  | 3 | 3831435 | 158.444 | 99.0275
2nd Dilution Sample Final Volume (mL): | 1 |  |  | 4 |  | - | -
3rd Dilution Sample Transfer Volume (mL: | 1 | Assay Smp B | 206.46 | 1 | 3590290 | 157.9068 | 98.6917
3rd Dilution Sample Final Volume (mL): | 1 |  |  | 2 | 3587200 | 157.7709 | 98.6068
4th Dilution Sample Transfer Volume (mL): | 1 |  |  | 3 | 3609833 | 158.7663 | 99.2289
4th Dilution Sample Final Volume (mL): | 1 |  |  | 4 |  | - | -
Sample Dilution Factor | 1000 | Assay Smp C | 212.15 | 1 | 3666886 | 156.9501 | 98.0938
Desired Sample Weight (mg): | 215.7385 |  |  | 2 | 3672250 | 157.1797 | 98.2373
If there are no serial dilutions, or only one dilution, enter 1 in all boxes not used. |  |  |  | 3 | 3692427 | 158.0433 | 98.7771
|  |  |  | 4 |  | - | -
[5 empty] | Average: | 158.046 | 98.7788
[5 empty] | RSD: | 0.4787% | 0.4787%
[5 empty] | n: | 9 | 9
Comment: | The content of | Trimethoprim |  | in the sample as a percentage of the stated label claim is |  | 9878%
DISSOLUTION: | Determination of Active Ingredient Dissolved
Reference Substance: | Trimethoprim
Code: | T7-4
% age Purity: | 99.3
% Water content: | 0 | If correction for water content is not needed please enter 0
% Purity corrected for water: | 99.3
Mwt of compound in free base form: | 1 | Enter molecular mass of compound in free base form. If salt convertion is NOT needed, enter 1.
Mwt of compound in salt form: | 1 | Enter molecular mass of compound in salt form. If salt convertion is NOT needed, enter 1.
1 mg of salt is equivalent to | 1 | free base
Initial Standard dilution volume (mL): | 25 |  | Standard A |  | Standard B
1st Dilution Standard transfer Volume (mL: | 4 | Injection | Response: | Normalised Response: | Response: | Normalised Response: |  | Std Response Deviation
1st Dilution Standard Final Volume (mL): | 100 | 1 | 3608051 | 4209808.1309 | 3811640 | 4243791.6716
2nd Dilution Standard Transfer Volume (mL): | 1 | 2 | 3594682 | 4194209.4254 | 3818916 | 4251892.6014 |  | 1.016%
2nd Dilution Standard Final Volume (mL): | 1 | 3 | 3604858 | 4206082.5967 | 3805271 | 4236700.5746
3rd Dilution Standard Volume (mL: | 1 | 4 |  | - |  | -
3rd Dilution Standard Final Volume (mL): | 1 | Average: | 3602530.3333 | 4203366.7177 | 3811942.3333 | 4244128.2825
4th Dilution Standard Transfer Volume (mL): | 1 | Amt of RS (mg): | 19.18 |  | 20.1
4th Dilution Standard Final Volume (mL): | 1 | Amt of RS as free base (mg): | 19.18 |  | 20.1
Standard Dilution Factor | 625 | Purity correction: | 19.0457 |  | 19.9593
If there are no serial dilutions, or only one dilution, enter 1 in all boxes not used. |  | Conc (mg/mL): | 0.030473 |  | 0.031935
|  | Desired Concentration (mg/mL): | 0.035556
|  | Desired Weight as free base (mg): | 22.2222
|  | Desired Weight as salt (mg): | 22.2222
|  | Average Normalised Peak Area: | 4223747.5001
|  | RSD: | 0.5543%
|  | n: | 6
Medium Volume (mL): | 900 | Unit No. | Response: | Amt Released (mg): | %age Released:
1st Dilution Sample transfer Volume (mL: | 10 | 1 | 4182995 | 158.4563 | 99.0352
1st Dilution Sample Final Volume (mL): | 50 | 2 | 3802731 | 144.0515 | 90.0322
2nd Dilution Sample Transfer Volume (mL): | 1 | 3 | 3809647 | 144.3134 | 90.1959
2nd Dilution Sample Final Volume (mL): | 1 | 4 | 3805735 | 144.1652 | 90.1033
3rd Dilution Sample Transfer Volume (mL: | 1 | 5 | 3805124 | 144.1421 | 90.0888
3rd Dilution Sample Final Volume (mL): | 1 | 6 | 3810076 | 144.3297 | 90.2061
4th Dilution Sample Transfer Volume (mL): | 1
4th Dilution Sample Final Volume (mL): | 1 |  | Average: | 146.5764 | 91.6102
Sample Dilution Factor | 4500 |  | RSD: | 3.971% | 3.971%
If there are no serial dilutions, or only one dilution, enter 1 in all boxes not used. |  |  | n: | 6 | 6
Range
|  |  | Minimum: | 144.0515 | 90.0322
|  |  | Maximum: | 158.4563 | 99.0352
Comment: | The amount of | Trimethoprim |  | dissolved as a percentage of the stated label claim is |  | 91.6102
| Range: | Minimum | 90.0322 | Maximum | 99.0352
| Name |  |  | Date |  | Signature
Analysed by:
Reviewed By:
0