## SST Sulfamethoxazole
HPLC System Suitability Report
Analysis Data | Assay
Sample(s) | CO-TRIMOXAZOLE TABLETS
Reference Substance: | Sulfamethoxazole
% age Purity: | 99.28
Weight (mg): | 16.23
Standard Conc (mg/mL): | 0.016181
Injection Number | Peak Areas | Theoretical Plates (USP) | Tailing Factor (Assym) | Resolution(USP) | Retention Times (min)
1 | 51112632 | 10801.2 | 0.9 | 11.9677 | 5.7
2 | 51245974 | 10767.6 | 0.9 | 11.9558 | 5.7
3 | 51272574 | 10805.1 | 0.9 | 11.9586 | 5.7
4 | 51294874 | 10804.1 | 1 | 11.947 | 5.7
5 | 51259456 | 10809.4 | 1 | 11.949 | 5.7
6 | 51371355 | 10763.1 | 0.9 | 11.9559 | 5.7
Averages: | 51259477.5 | 10791.75 | 0.93333 | 11.96 | 5.7
RSD: | 0.1648%
n: | 6
Summary: | The RSD of the peak areas for six replicate injections of SST Std is less than 2.0%.
The number of Theoretical Plates (USP) for all peaks is greater than 2000
The Assymetry of all peaks were below 2.0
Resolution between peak Trimethoprim and Sulfamethoxazole is NLT 5
Analysis Data | Dissolution
Reference Substance:
% age Purity:
Weight (mg):
Standard Conc (mg/mL):
Injection Number | Peak Areas | Theoretical Plates (USP) | Tailing Factor (Assym) |  | Retention Times (min)
1
2
3
4
5
6
Averages: | #DIV/0! | #DIV/0! | #DIV/0! |  | #DIV/0!
RSD: | #DIV/0!
n: | 0
Summary: | The RSD of the peak areas for six replicate injections of SST Std is less than 2.0%.
The number of Theoretical Plates (USP) for all peaks is greater than 2000
The Assymetry of all peaks were below 2.0
Resolution between peak Trimethoprim and Sulfamethoxazole is NLT 5
| Name |  |  |  | Date | Signature
Analysed by: | RUTTO KENNEDY |  |  |  | 19/12/2016
Reviewed By:

## SST Trimethoprim
HPLC System Suitability Report
Analysis Data | Assay
Sample(s) | CO-TRIMOXAZOLE TABLETS
Reference Substance: | Trimethoprim
% age Purity: | 99.3
Weight (mg): | 19.18
Standard Conc (mg/mL): | 0.030688
Injection Number | Peak Areas | Theoretical Plates (USP) | Tailing Factor (Assym) | Retention Times (min)
1 | 3597470 | 8038.3 | 1 | 3.5
2 | 3606696 | 8035.1 | 1 | 3.5
3 | 3611453 | 7898.8 | 1.1 | 3.5
4 | 3613232 | 7926.7 | 1.1 | 3.5
5 | 3614436 | 7927.7 | 1.1 | 3.5
6 | 3618737 | 8040 | 1 | 3.5
Averages: | 3610337.3333 | 7977.7667 | 1.05 | 3.5
RSD: | 0.2057%
n: | 6
Summary: | The RSD of the peak areas for six replicate injections of SST Std is less than 2.0%.
The number of Theoretical Plates (USP) for all peaks is greater than 2000
The Assymetry of all peaks were below 2.0
Analysis Data | Dissolution
Reference Substance:
% age Purity:
Weight (mg):
Standard Conc (mg/mL):
Injection Number | Peak Areas | Theoretical Plates (USP) | Tailing Factor (Assym) | Retention Times (min)
1
2
3
4
5
6
Averages: | #DIV/0! | #DIV/0! | #DIV/0! | #DIV/0!
RSD: | #DIV/0!
n: | 0
Summary: | The RSD of the peak areas for six replicate injections of SST Std is less than 2.0%.
The number of Theoretical Plates (USP) for all peaks is greater than 2000
The Assymetry of all peaks were below 2.0
| Name |  |  | Date | Signature
Analysed by: | RUTTO KENNEDY |  |  | 19/12/2016
Reviewed By:

## Uniformity
Please enter the required information in the cells highlighted in green
Uniformity of Weight Test Report
Sample Name: |  | CO-TRIMOXAZOLE TABLETS
Laboratory Ref No: |  | NDQB201612303
Active Ingredient: |  | Sulfamethoxazole & Trimethoprim
Label Claim: |  | Each tablet contains Sulfamethoxazole 400 mg and Trimethoprim 80 mg
Date Analysis Started: |  | 2016-12-15 11:07:29
Date Analysis Completed: |  | #REF!
Analysis Data |  | Uniformity of weight
|  | Tablet weight (mg) | % Deviation
|  | 1084.58 | -0.8706%
|  | 1099.01 | 0.4483%
|  | 1080.86 | -1.211%
|  | 1117.02 | 2.094%
|  | 1087.62 | -0.5927%
|  | 1085.36 | -0.7993%
|  | 1078.65 | -1.413%
|  | 1125.11 | 2.834%
|  | 1088.03 | -0.5552%
|  | 1106.34 | 1.118%
|  | 1116.87 | 2.081%
|  | 1101.06 | 0.6357%
|  | 1108.68 | 1.332%
|  | 1083.81 | -0.941%
|  | 1095.39 | 0.1174%
|  | 1083.5 | -0.9693%
|  | 1088.64 | -0.4995%
|  | 1082.84 | -1.03%
|  | 1084.97 | -0.8349%
|  | 1083.76 | -0.9455%
| Total | 21882.1
| Average | 1094.105
| Average | % Deviation from mean
| 1094.105 | -5% | 1039.3998
|  | 5% | 1148.8102
| Name |  | Date | Signature
Analysed by:
Reviewed By:

## Sulfamethoxazole
National Quality Control Laboratory
Laboratory Data Calculation Spreadsheet
Please enter the required information in the cells highlighted in green
Analysis Report
Sample Name: | CO-TRIMOXAZOLE TABLETS
Laboratory Ref No: | NDQB201612303 | 1
Active Ingredient: | Sulfamethoxazole
Label Claim: | Each tablet contains Sulfamethoxazole 400 mg and Trimethoprim 80 mg
Date Analysis Started: | 2016-12-14
Date Analysis Completed: | 2016-12-16
Analysis Data
Reference Substance: | Sulfamethoxazole
Code: | NDQE201607046
% age Purity: | 99.28
% Water content: | 0 | If correction for water content is not needed please enter 0
% Purity corrected for water: | 99.28
Mwt of compound in free base form: | 1 | Enter molecular mass of compound in free base form. If salt conversion is NOT needed, enter 1.
Mwt of compound in salt form: | 1 | Enter molecular mass of compound in salt form. If salt conversion is NOT needed, enter 1.
1 mg of salt is equivalent to | 1 | free base
Initial Standard dilution volume (mL): | 100 |  | Standard A |  | Standard B
1st Dilution Standard transfer Volume (mL: | 1 | Injection | Response: | Normalised Response: | Response: | Normalised Response: |  | Std Response Deviation
1st Dilution Standard Final Volume (mL): | 1 | 1 | 51234046 | 50874288.4691 | 49163027 | 51582883.2175
2nd Dilution Standard Transfer Volume (mL): | 1 | 2 | 50995783 | 50637698.515 | 49241380 | 51665092.8351 |  | 1.564%
2nd Dilution Standard Final Volume (mL): | 1 | 3 | 51126463 | 50767460.9002 | 49129821 | 51548042.783
3rd Dilution Standard Volume (mL: | 1 | 4 |  | - |  | -
3rd Dilution Standard Final Volume (mL): | 1 | Average: | 51118764 | 50759815.9614 | 49178076 | 51598672.9452
4th Dilution Standard Transfer Volume (mL): | 1 | Mass of RS (mg): | 16.23 |  | 15.36
4th Dilution Standard Final Volume (mL): | 1 | Mass of WRS as free base (mg): | 16.23 |  | 15.36
Standard Dilution Factor | 100 | Purity correction (mg): | 16.1131 |  | 15.2494
If there are no serial dilutions, or only one dilution, enter 1 in all boxes not used. |  | Concentration (mg/mL): | 0.16113 |  | 0.15249
|  | Desired Concentration (mg/mL): | 0.16
|  | Desired Weight as free base (mg): | 16
|  | Desired Weight as salt (mg): | 16
|  | Average Normalised Response: | 51179244.4533
|  | RSD: | 0.9126%
|  | n: | 6
Analysis Data | Determination of Content of Active Ingredient in the Sample
Label Claim: | Each tablet contains Sulfamethoxazole 400 mg and Trimethoprim 80 mg
Each Tablet contains | 800 | Sulfamethoxazole
Average Tablet Content Weight (mg): | 1094.105
Initial Sample dilution Volume (mL): | 100 |  | Powder Weight (mg) | Injection | Response: | Determined Amt (mg) | % Assay
1st Dilution Sample transfer Volume (mL): | 5 | Assay Smp A | 224.33 | 1 | 52810136 | 805.2209 | 100.6526
1st Dilution Sample Final Volume (mL): | 50 |  |  | 2 | 53159117 | 810.542 | 101.3177
2nd Dilution Sample Transfer Volume (mL): | 1 |  |  | 3 | 53060770 | 809.0424 | 101.1303
2nd Dilution Sample Final Volume (mL): | 1 |  |  | 4 |  | - | -
3rd Dilution Sample Transfer Volume (mL: | 1 | Assay Smp B | 217.05 | 1 | 51108784 | 805.4172 | 100.6771
3rd Dilution Sample Final Volume (mL): | 1 |  |  | 2 | 51046421 | 804.4344 | 100.5543
4th Dilution Sample Transfer Volume (mL): | 1 |  |  | 3 | 51354869 | 809.2952 | 101.1619
4th Dilution Sample Final Volume (mL): | 1 |  |  | 4 |  | - | -
Sample Dilution Factor | 1000 | Assay Smp C | 214.08 | 1 | 50554344 | 807.7324 | 100.9665
Desired Sample Weight (mg): | 218.821 |  |  | 2 | 50308148 | 803.7988 | 100.4748
If there are no serial dilutions, or only one dilution, enter 1 in all boxes not used. |  |  |  | 3 | 50226873 | 802.5002 | 100.3125
|  |  |  | 4 |  | - | -
[5 empty] | Average: | 806.4426 | 100.8053
[5 empty] | RSD: | 0.3465% | 0.3465%
[5 empty] | n: | 9 | 9
Comment: | The content of | Sulfamethoxazole |  | in the sample as a percentage of the stated label claim is |  | 10081%
DISSOLUTION: | Determination of Active Ingredient Dissolved
Reference Substance: | Sulfamethoxazole
Code: | NDQE201607046
% age Purity: | 99.28
% Water content: | 0 | If correction for water content is not needed please enter 0
% Purity corrected for water: | 99.28
Mwt of compound in free base form: | 1 | Enter molecular mass of compound in free base form. If salt convertion is NOT needed, enter 1.
Mwt of compound in salt form: | 1 | Enter molecular mass of compound in salt form. If salt convertion is NOT needed, enter 1.
1 mg of salt is equivalent to | 1 | free base
Initial Standard dilution volume (mL): | 100 |  | Standard A |  | Standard B
1st Dilution Standard transfer Volume (mL: | 1 | Injection | Response: | Normalised Response: | Response: | Normalised Response: |  | Std Response Deviation
1st Dilution Standard Final Volume (mL): | 1 | 1 | 51234046 | 56526987.1879 | 49163027 | 57314314.6861
2nd Dilution Standard Transfer Volume (mL): | 1 | 2 | 50995783 | 56264109.4611 | 49241380 | 57405658.7056 |  | 1.564%
2nd Dilution Standard Final Volume (mL): | 1 | 3 | 51126463 | 56408289.8892 | 49129821 | 57275603.0923
3rd Dilution Standard Volume (mL: | 1 | 4 |  | - |  | -
3rd Dilution Standard Final Volume (mL): | 1 | Average: | 51118764 | 56399795.5127 | 49178076 | 57331858.828
4th Dilution Standard Transfer Volume (mL): | 1 | Amt of RS (mg): | 16.23 |  | 15.36
4th Dilution Standard Final Volume (mL): | 1 | Amt of RS as free base (mg): | 16.23 |  | 15.36
Standard Dilution Factor | 100 | Purity correction: | 16.1131 |  | 15.2494
If there are no serial dilutions, or only one dilution, enter 1 in all boxes not used. |  | Conc (mg/mL): | 0.16113 |  | 0.15249
|  | Desired Concentration (mg/mL): | 0.17778
|  | Desired Weight as free base (mg): | 17.7778
|  | Desired Weight as salt (mg): | 17.7778
|  | Average Normalised Peak Area: | 56865827.1704
|  | RSD: | 0.9126%
|  | n: | 6
Medium Volume (mL): | 900 | Unit No. | Response: | Amt Released (mg): | %age Released:
1st Dilution Sample transfer Volume (mL: | 10 | 1 | 52436457 | 737.6867 | 92.2108
1st Dilution Sample Final Volume (mL): | 50 | 2 | 52456461 | 737.9681 | 92.246
2nd Dilution Sample Transfer Volume (mL): | 1 | 3 | 52474879 | 738.2272 | 92.2784
2nd Dilution Sample Final Volume (mL): | 1 | 4 | 52568137 | 739.5392 | 92.4424
3rd Dilution Sample Transfer Volume (mL: | 1 | 5 | 52572877 | 739.6059 | 92.4507
3rd Dilution Sample Final Volume (mL): | 1 | 6 | 52608036 | 740.1005 | 92.5126
4th Dilution Sample Transfer Volume (mL): | 1
4th Dilution Sample Final Volume (mL): | 1 |  | Average: | 738.8546 | 92.3568
Sample Dilution Factor | 4500 |  | RSD: | 0.1371% | 0.1371%
If there are no serial dilutions, or only one dilution, enter 1 in all boxes not used. |  |  | n: | 6 | 6
Range
|  |  | Minimum: | 737.6867 | 92.2108
|  |  | Maximum: | 740.1005 | 92.5126
Comment: | The amount of | Sulfamethoxazole |  | dissolved as a percentage of the stated label claim is |  | 92.3568
| Range: | Minimum | 92.2108 | Maximum | 92.5126
| Name |  |  | Date |  | Signature
Analysed by:
Reviewed By:
0

## Trimethoprim
National Quality Control Laboratory
Laboratory Data Calculation Spreadsheet
Please enter the required information in the cells highlighted in green
Analysis Report
Sample Name: | CO-TRIMOXAZOLE TABLETS
Laboratory Ref No: | NDQB201612303 | 1
Active Ingredient: | Trimethoprim
Label Claim: | Each tablet contains Sulfamethoxazole 400 mg and Trimethoprim 80 mg
Date Analysis Started: | 2016-12-14
Date Analysis Completed: | 2016-12-16
Analysis Data
Reference Substance: | Trimethoprim
Code: | T7-4
% age Purity: | 99.3
% Water content: | 0 | If correction for water content is not needed please enter 0
% Purity corrected for water: | 99.3
Mwt of compound in free base form: | 1 | Enter molecular mass of compound in free base form. If salt conversion is NOT needed, enter 1.
Mwt of compound in salt form: | 1 | Enter molecular mass of compound in salt form. If salt conversion is NOT needed, enter 1.
1 mg of salt is equivalent to | 1 | free base
Initial Standard dilution volume (mL): | 25 |  | Standard A |  | Standard B
1st Dilution Standard transfer Volume (mL: | 4 | Injection | Response: | Normalised Response: | Response: | Normalised Response: |  | Std Response Deviation
1st Dilution Standard Final Volume (mL): | 100 | 1 | 3608051 | 3788827.3178 | 3811640 | 3819412.5044
2nd Dilution Standard Transfer Volume (mL): | 1 | 2 | 3594682 | 3774788.4829 | 3818916 | 3826703.3413 |  | 1.016%
2nd Dilution Standard Final Volume (mL): | 1 | 3 | 3604858 | 3785474.337 | 3805271 | 3813030.5171
3rd Dilution Standard Volume (mL: | 1 | 4 |  | - |  | -
3rd Dilution Standard Final Volume (mL): | 1 | Average: | 3602530.3333 | 3783030.0459 | 3811942.3333 | 3819715.4543
4th Dilution Standard Transfer Volume (mL): | 1 | Mass of RS (mg): | 19.18 |  | 20.1
4th Dilution Standard Final Volume (mL): | 1 | Mass of WRS as free base (mg): | 19.18 |  | 20.1
Standard Dilution Factor | 625 | Purity correction (mg): | 19.0457 |  | 19.9593
If there are no serial dilutions, or only one dilution, enter 1 in all boxes not used. |  | Concentration (mg/mL): | 0.030473 |  | 0.031935
|  | Desired Concentration (mg/mL): | 0.032
|  | Desired Weight as free base (mg): | 20
|  | Desired Weight as salt (mg): | 20
|  | Average Normalised Response: | 3801372.7501
|  | RSD: | 0.5543%
|  | n: | 6
Analysis Data | Determination of Content of Active Ingredient in the Sample
Label Claim: | Each tablet contains Sulfamethoxazole 400 mg and Trimethoprim 80 mg
Each Tablet contains | 160 | Trimethoprim
Average Tablet Content Weight (mg): | 1094.105
Initial Sample dilution Volume (mL): | 100 |  | Powder Weight (mg) | Injection | Response: | Determined Amt (mg) | % Assay
1st Dilution Sample transfer Volume (mL): | 5 | Assay Smp A | 224.33 | 1 | 3901557 | 160.184 | 100.115
1st Dilution Sample Final Volume (mL): | 50 |  |  | 2 | 3930131 | 161.3571 | 100.8482
2nd Dilution Sample Transfer Volume (mL): | 1 |  |  | 3 | 3924603 | 161.1302 | 100.7064
2nd Dilution Sample Final Volume (mL): | 1 |  |  | 4 |  | - | -
3rd Dilution Sample Transfer Volume (mL: | 1 | Assay Smp B | 217.05 | 1 | 3772300 | 160.0718 | 100.0449
3rd Dilution Sample Final Volume (mL): | 1 |  |  | 2 | 3770585 | 159.9991 | 99.9994
4th Dilution Sample Transfer Volume (mL): | 1 |  |  | 3 | 3790316 | 160.8363 | 100.5227
4th Dilution Sample Final Volume (mL): | 1 |  |  | 4 |  | - | -
Sample Dilution Factor | 1000 | Assay Smp C | 214.08 | 1 | 3726227 | 160.3104 | 100.194
Desired Sample Weight (mg): | 218.821 |  |  | 2 | 3707471 | 159.5035 | 99.6897
If there are no serial dilutions, or only one dilution, enter 1 in all boxes not used. |  |  |  | 3 | 3705811 | 159.4321 | 99.645
|  |  |  | 4 |  | - | -
[5 empty] | Average: | 160.3138 | 100.1961
[5 empty] | RSD: | 0.4206% | 0.4206%
[5 empty] | n: | 9 | 9
Comment: | The content of | Trimethoprim |  | in the sample as a percentage of the stated label claim is |  | 10020%
DISSOLUTION: | Determination of Active Ingredient Dissolved
Reference Substance: | Trimethoprim
Code: | T7-4
% age Purity: | 99.3
% Water content: | 0 | If correction for water content is not needed please enter 0
% Purity corrected for water: | 99.3
Mwt of compound in free base form: | 1 | Enter molecular mass of compound in free base form. If salt convertion is NOT needed, enter 1.
Mwt of compound in salt form: | 1 | Enter molecular mass of compound in salt form. If salt convertion is NOT needed, enter 1.
1 mg of salt is equivalent to | 1 | free base
Initial Standard dilution volume (mL): | 25 |  | Standard A |  | Standard B
1st Dilution Standard transfer Volume (mL: | 4 | Injection | Response: | Normalised Response: | Response: | Normalised Response: |  | Std Response Deviation
1st Dilution Standard Final Volume (mL): | 100 | 1 | 3608051 | 4209808.1309 | 3811640 | 4243791.6716
2nd Dilution Standard Transfer Volume (mL): | 1 | 2 | 3594682 | 4194209.4254 | 3818916 | 4251892.6014 |  | 1.016%
2nd Dilution Standard Final Volume (mL): | 1 | 3 | 3604858 | 4206082.5967 | 3805271 | 4236700.5746
3rd Dilution Standard Volume (mL: | 1 | 4 |  | - |  | -
3rd Dilution Standard Final Volume (mL): | 1 | Average: | 3602530.3333 | 4203366.7177 | 3811942.3333 | 4244128.2825
4th Dilution Standard Transfer Volume (mL): | 1 | Amt of RS (mg): | 19.18 |  | 20.1
4th Dilution Standard Final Volume (mL): | 1 | Amt of RS as free base (mg): | 19.18 |  | 20.1
Standard Dilution Factor | 625 | Purity correction: | 19.0457 |  | 19.9593
If there are no serial dilutions, or only one dilution, enter 1 in all boxes not used. |  | Conc (mg/mL): | 0.030473 |  | 0.031935
|  | Desired Concentration (mg/mL): | 0.035556
|  | Desired Weight as free base (mg): | 22.2222
|  | Desired Weight as salt (mg): | 22.2222
|  | Average Normalised Peak Area: | 4223747.5001
|  | RSD: | 0.5543%
|  | n: | 6
Medium Volume (mL): | 900 | Unit No. | Response: | Amt Released (mg): | %age Released:
1st Dilution Sample transfer Volume (mL: | 10 | 1 | 3886643 | 147.2301 | 92.0188
1st Dilution Sample Final Volume (mL): | 50 | 2 | 3886686 | 147.2318 | 92.0198
2nd Dilution Sample Transfer Volume (mL): | 1 | 3 | 3889618 | 147.3428 | 92.0893
2nd Dilution Sample Final Volume (mL): | 1 | 4 | 3895536 | 147.567 | 92.2294
3rd Dilution Sample Transfer Volume (mL: | 1 | 5 | 3896280 | 147.5952 | 92.247
3rd Dilution Sample Final Volume (mL): | 1 | 6 | 3899584 | 147.7203 | 92.3252
4th Dilution Sample Transfer Volume (mL): | 1
4th Dilution Sample Final Volume (mL): | 1 |  | Average: | 147.4479 | 92.1549
Sample Dilution Factor | 4500 |  | RSD: | 0.1407% | 0.1407%
If there are no serial dilutions, or only one dilution, enter 1 in all boxes not used. |  |  | n: | 6 | 6
Range
|  |  | Minimum: | 147.2301 | 92.0188
|  |  | Maximum: | 147.7203 | 92.3252
Comment: | The amount of | Trimethoprim |  | dissolved as a percentage of the stated label claim is |  | 92.1549
| Range: | Minimum | 92.0188 | Maximum | 92.3252
| Name |  |  | Date |  | Signature
Analysed by:
Reviewed By:
0