## SST Sulfamethoxazole
HPLC System Suitability Report
Analysis Data | Assay
Sample(s) | CO-TRIMOXAZOLE TABLETS
Reference Substance: | Sulfamethoxazole
% age Purity: | 99.28
Weight (mg): | 16.23
Standard Conc (mg/mL): | 0.016181
Injection Number | Peak Areas | Theoretical Plates (USP) | Tailing Factor (Assym) | Resolution(USP) | Retention Times (min)
1 | 51112632 | 10801.2 | 0.9 | 11.9677 | 5.7
2 | 51245974 | 10767.6 | 0.9 | 11.9558 | 5.7
3 | 51272574 | 10805.1 | 0.9 | 11.9586 | 5.7
4 | 51294874 | 10804.1 | 1 | 11.947 | 5.7
5 | 51259456 | 10809.4 | 1 | 11.949 | 5.7
6 | 51371355 | 10763.1 | 0.9 | 11.9559 | 5.7
Averages: | 51259477.5 | 10791.75 | 0.93333 | 11.96 | 5.7
RSD: | 0.1648%
n: | 6
Summary: | The RSD of the peak areas for six replicate injections of SST Std is less than 2.0%.
The number of Theoretical Plates (USP) for all peaks is greater than 2000
The Assymetry of all peaks were below 2.0
Resolution between peak Trimethoprim and Sulfamethoxazole is NLT 5
Analysis Data | Dissolution
Reference Substance:
% age Purity:
Weight (mg):
Standard Conc (mg/mL):
Injection Number | Peak Areas | Theoretical Plates (USP) | Tailing Factor (Assym) |  | Retention Times (min)
1
2
3
4
5
6
Averages: | #DIV/0! | #DIV/0! | #DIV/0! |  | #DIV/0!
RSD: | #DIV/0!
n: | 0
Summary: | The RSD of the peak areas for six replicate injections of SST Std is less than 2.0%.
The number of Theoretical Plates (USP) for all peaks is greater than 2000
The Assymetry of all peaks were below 2.0
Resolution between peak Trimethoprim and Sulfamethoxazole is NLT 5
| Name |  |  |  | Date | Signature
Analysed by: | RUTTO KENNEDY |  |  |  | 19/12/2016
Reviewed By:

## SST Trimethoprim
HPLC System Suitability Report
Analysis Data | Assay
Sample(s) | CO-TRIMOXAZOLE TABLETS
Reference Substance: | Trimethoprim
% age Purity: | 99.3
Weight (mg): | 19.18
Standard Conc (mg/mL): | 0.030688
Injection Number | Peak Areas | Theoretical Plates (USP) | Tailing Factor (Assym) | Retention Times (min)
1 | 3597470 | 8038.3 | 1 | 3.5
2 | 3606696 | 8035.1 | 1 | 3.5
3 | 3611453 | 7898.8 | 1.1 | 3.5
4 | 3613232 | 7926.7 | 1.1 | 3.5
5 | 3614436 | 7927.7 | 1.1 | 3.5
6 | 3618737 | 8040 | 1 | 3.5
Averages: | 3610337.3333 | 7977.7667 | 1.05 | 3.5
RSD: | 0.2057%
n: | 6
Summary: | The RSD of the peak areas for six replicate injections of SST Std is less than 2.0%.
The number of Theoretical Plates (USP) for all peaks is greater than 2000
The Assymetry of all peaks were below 2.0
Analysis Data | Dissolution
Reference Substance:
% age Purity:
Weight (mg):
Standard Conc (mg/mL):
Injection Number | Peak Areas | Theoretical Plates (USP) | Tailing Factor (Assym) | Retention Times (min)
1
2
3
4
5
6
Averages: | #DIV/0! | #DIV/0! | #DIV/0! | #DIV/0!
RSD: | #DIV/0!
n: | 0
Summary: | The RSD of the peak areas for six replicate injections of SST Std is less than 2.0%.
The number of Theoretical Plates (USP) for all peaks is greater than 2000
The Assymetry of all peaks were below 2.0
| Name |  |  | Date | Signature
Analysed by: | RUTTO KENNEDY |  |  | 19/12/2016
Reviewed By:

## Uniformity
Please enter the required information in the cells highlighted in green
Uniformity of Weight Test Report
Sample Name: |  | CO-TRIMOXAZOLE TABLETS
Laboratory Ref No: |  | NDQB201612305
Active Ingredient: |  | Sulfamethoxazole & Trimethoprim
Label Claim: |  | Each tablet contains Sulfamethoxazole 400 mg and Trimethoprim 80 mg
Date Analysis Started: |  | 2016-12-15 11:15:13
Date Analysis Completed: |  | #REF!
Analysis Data |  | Uniformity of weight
|  | Tablet weight (mg) | % Deviation
|  | 1087.26 | 1.087%
|  | 1085.62 | 0.9348%
|  | 1074.24 | -0.1232%
|  | 1059.27 | -1.515%
|  | 1073.91 | -0.1539%
|  | 1075.37 | -0.01818%
|  | 1075.9 | 0.0311%
|  | 1075.11 | -0.04235%
|  | 1057.75 | -1.656%
|  | 1073.12 | -0.2274%
|  | 1075.09 | -0.04421%
|  | 1073.02 | -0.2367%
|  | 1076.83 | 0.1176%
|  | 1074.93 | -0.05909%
|  | 1077.23 | 0.1548%
|  | 1094.65 | 1.774%
|  | 1070.92 | -0.4319%
|  | 1083.85 | 0.7702%
|  | 1082.48 | 0.6429%
|  | 1064.76 | -1.005%
| Total | 21511.31
| Average | 1075.5655
| Average | % Deviation from mean
| 1075.5655 | -5% | 1021.7872
|  | 5% | 1129.3438
| Name |  | Date | Signature
Analysed by:
Reviewed By:

## Sulfamethoxazole
National Quality Control Laboratory
Laboratory Data Calculation Spreadsheet
Please enter the required information in the cells highlighted in green
Analysis Report
Sample Name: | CO-TRIMOXAZOLE TABLETS
Laboratory Ref No: | NDQB201612305 | 1
Active Ingredient: | Sulfamethoxazole
Label Claim: | Each tablet contains Sulfamethoxazole 400 mg and Trimethoprim 80 mg
Date Analysis Started: | 2016-12-14
Date Analysis Completed: | 2016-12-16
Analysis Data
Reference Substance: | Sulfamethoxazole
Code: | NDQE201607046
% age Purity: | 99.28
% Water content: | 0 | If correction for water content is not needed please enter 0
% Purity corrected for water: | 99.28
Mwt of compound in free base form: | 1 | Enter molecular mass of compound in free base form. If salt conversion is NOT needed, enter 1.
Mwt of compound in salt form: | 1 | Enter molecular mass of compound in salt form. If salt conversion is NOT needed, enter 1.
1 mg of salt is equivalent to | 1 | free base
Initial Standard dilution volume (mL): | 100 |  | Standard A |  | Standard B
1st Dilution Standard transfer Volume (mL: | 1 | Injection | Response: | Normalised Response: | Response: | Normalised Response: |  | Std Response Deviation
1st Dilution Standard Final Volume (mL): | 1 | 1 | 51234046 | 50874288.4691 | 49163027 | 51582883.2175
2nd Dilution Standard Transfer Volume (mL): | 1 | 2 | 50995783 | 50637698.515 | 49241380 | 51665092.8351 |  | 1.564%
2nd Dilution Standard Final Volume (mL): | 1 | 3 | 51126463 | 50767460.9002 | 49129821 | 51548042.783
3rd Dilution Standard Volume (mL: | 1 | 4 |  | - |  | -
3rd Dilution Standard Final Volume (mL): | 1 | Average: | 51118764 | 50759815.9614 | 49178076 | 51598672.9452
4th Dilution Standard Transfer Volume (mL): | 1 | Mass of RS (mg): | 16.23 |  | 15.36
4th Dilution Standard Final Volume (mL): | 1 | Mass of WRS as free base (mg): | 16.23 |  | 15.36
Standard Dilution Factor | 100 | Purity correction (mg): | 16.1131 |  | 15.2494
If there are no serial dilutions, or only one dilution, enter 1 in all boxes not used. |  | Concentration (mg/mL): | 0.16113 |  | 0.15249
|  | Desired Concentration (mg/mL): | 0.16
|  | Desired Weight as free base (mg): | 16
|  | Desired Weight as salt (mg): | 16
|  | Average Normalised Response: | 51179244.4533
|  | RSD: | 0.9126%
|  | n: | 6
Analysis Data | Determination of Content of Active Ingredient in the Sample
Label Claim: | Each tablet contains Sulfamethoxazole 400 mg and Trimethoprim 80 mg
Each Tablet contains | 800 | Sulfamethoxazole
Average Tablet Content Weight (mg): | 1075.5655
Initial Sample dilution Volume (mL): | 100 |  | Powder Weight (mg) | Injection | Response: | Determined Amt (mg) | % Assay
1st Dilution Sample transfer Volume (mL): | 5 | Assay Smp A | 215.86 | 1 | 51031009 | 794.9228 | 99.3654
1st Dilution Sample Final Volume (mL): | 50 |  |  | 2 | 50825771 | 791.7258 | 98.9657
2nd Dilution Sample Transfer Volume (mL): | 1 |  |  | 3 | 50657504 | 789.1046 | 98.6381
2nd Dilution Sample Final Volume (mL): | 1 |  |  | 4 |  | - | -
3rd Dilution Sample Transfer Volume (mL: | 1 | Assay Smp B | 220.42 | 1 | 51604944 | 787.233 | 98.4041
3rd Dilution Sample Final Volume (mL): | 1 |  |  | 2 | 51621405 | 787.4841 | 98.4355
4th Dilution Sample Transfer Volume (mL): | 1 |  |  | 3 | 51687801 | 788.497 | 98.5621
4th Dilution Sample Final Volume (mL): | 1 |  |  | 4 |  | - | -
Sample Dilution Factor | 1000 | Assay Smp C | 209.74 | 1 | 49154834 | 788.0394 | 98.5049
Desired Sample Weight (mg): | 215.1131 |  |  | 2 | 49105816 | 787.2536 | 98.4067
If there are no serial dilutions, or only one dilution, enter 1 in all boxes not used. |  |  |  | 3 | 49123309 | 787.534 | 98.4418
|  |  |  | 4 |  | - | -
[5 empty] | Average: | 789.0883 | 98.636
[5 empty] | RSD: | 0.33% | 0.33%
[5 empty] | n: | 9 | 9
Comment: | The content of | Sulfamethoxazole |  | in the sample as a percentage of the stated label claim is |  | 9864%
DISSOLUTION: | Determination of Active Ingredient Dissolved
Reference Substance: | Sulfamethoxazole
Code: | NDQE201607046
% age Purity: | 99.28
% Water content: | 0 | If correction for water content is not needed please enter 0
% Purity corrected for water: | 99.28
Mwt of compound in free base form: | 1 | Enter molecular mass of compound in free base form. If salt convertion is NOT needed, enter 1.
Mwt of compound in salt form: | 1 | Enter molecular mass of compound in salt form. If salt convertion is NOT needed, enter 1.
1 mg of salt is equivalent to | 1 | free base
Initial Standard dilution volume (mL): | 100 |  | Standard A |  | Standard B
1st Dilution Standard transfer Volume (mL: | 1 | Injection | Response: | Normalised Response: | Response: | Normalised Response: |  | Std Response Deviation
1st Dilution Standard Final Volume (mL): | 1 | 1 | 51234046 | 56526987.1879 | 49163027 | 57314314.6861
2nd Dilution Standard Transfer Volume (mL): | 1 | 2 | 50995783 | 56264109.4611 | 49241380 | 57405658.7056 |  | 1.564%
2nd Dilution Standard Final Volume (mL): | 1 | 3 | 51126463 | 56408289.8892 | 49129821 | 57275603.0923
3rd Dilution Standard Volume (mL: | 1 | 4 |  | - |  | -
3rd Dilution Standard Final Volume (mL): | 1 | Average: | 51118764 | 56399795.5127 | 49178076 | 57331858.828
4th Dilution Standard Transfer Volume (mL): | 1 | Amt of RS (mg): | 16.23 |  | 15.36
4th Dilution Standard Final Volume (mL): | 1 | Amt of RS as free base (mg): | 16.23 |  | 15.36
Standard Dilution Factor | 100 | Purity correction: | 16.1131 |  | 15.2494
If there are no serial dilutions, or only one dilution, enter 1 in all boxes not used. |  | Conc (mg/mL): | 0.16113 |  | 0.15249
|  | Desired Concentration (mg/mL): | 0.17778
|  | Desired Weight as free base (mg): | 17.7778
|  | Desired Weight as salt (mg): | 17.7778
|  | Average Normalised Peak Area: | 56865827.1704
|  | RSD: | 0.9126%
|  | n: | 6
Medium Volume (mL): | 900 | Unit No. | Response: | Amt Released (mg): | %age Released:
1st Dilution Sample transfer Volume (mL: | 10 | 1 | 50611144 | 712.0078 | 89.001
1st Dilution Sample Final Volume (mL): | 50 | 2 | 50810470 | 714.812 | 89.3515
2nd Dilution Sample Transfer Volume (mL): | 1 | 3 | 50678166 | 712.9507 | 89.1188
2nd Dilution Sample Final Volume (mL): | 1 | 4 | 50690054 | 713.118 | 89.1397
3rd Dilution Sample Transfer Volume (mL: | 1 | 5 | 50782068 | 714.4124 | 89.3016
3rd Dilution Sample Final Volume (mL): | 1 | 6 | 50754491 | 714.0245 | 89.2531
4th Dilution Sample Transfer Volume (mL): | 1
4th Dilution Sample Final Volume (mL): | 1 |  | Average: | 713.5542 | 89.1943
Sample Dilution Factor | 4500 |  | RSD: | 0.1468% | 0.1468%
If there are no serial dilutions, or only one dilution, enter 1 in all boxes not used. |  |  | n: | 6 | 6
Range
|  |  | Minimum: | 712.0078 | 89.001
|  |  | Maximum: | 714.812 | 89.3515
Comment: | The amount of | Sulfamethoxazole |  | dissolved as a percentage of the stated label claim is |  | 89.1943
| Range: | Minimum | 89.001 | Maximum | 89.3515
| Name |  |  | Date |  | Signature
Analysed by:
Reviewed By:
0

## Trimethoprim
National Quality Control Laboratory
Laboratory Data Calculation Spreadsheet
Please enter the required information in the cells highlighted in green
Analysis Report
Sample Name: | CO-TRIMOXAZOLE TABLETS
Laboratory Ref No: | NDQB201612305 | 1
Active Ingredient: | Trimethoprim
Label Claim: | Each tablet contains Sulfamethoxazole 400 mg and Trimethoprim 80 mg
Date Analysis Started: | 2016-12-14
Date Analysis Completed: | 2016-12-16
Analysis Data
Reference Substance: | Trimethoprim
Code: | T7-4
% age Purity: | 99.3
% Water content: | 0 | If correction for water content is not needed please enter 0
% Purity corrected for water: | 99.3
Mwt of compound in free base form: | 1 | Enter molecular mass of compound in free base form. If salt conversion is NOT needed, enter 1.
Mwt of compound in salt form: | 1 | Enter molecular mass of compound in salt form. If salt conversion is NOT needed, enter 1.
1 mg of salt is equivalent to | 1 | free base
Initial Standard dilution volume (mL): | 25 |  | Standard A |  | Standard B
1st Dilution Standard transfer Volume (mL: | 4 | Injection | Response: | Normalised Response: | Response: | Normalised Response: |  | Std Response Deviation
1st Dilution Standard Final Volume (mL): | 100 | 1 | 3608051 | 3788827.3178 | 3811640 | 3819412.5044
2nd Dilution Standard Transfer Volume (mL): | 1 | 2 | 3594682 | 3774788.4829 | 3818916 | 3826703.3413 |  | 1.016%
2nd Dilution Standard Final Volume (mL): | 1 | 3 | 3604858 | 3785474.337 | 3805271 | 3813030.5171
3rd Dilution Standard Volume (mL: | 1 | 4 |  | - |  | -
3rd Dilution Standard Final Volume (mL): | 1 | Average: | 3602530.3333 | 3783030.0459 | 3811942.3333 | 3819715.4543
4th Dilution Standard Transfer Volume (mL): | 1 | Mass of RS (mg): | 19.18 |  | 20.1
4th Dilution Standard Final Volume (mL): | 1 | Mass of WRS as free base (mg): | 19.18 |  | 20.1
Standard Dilution Factor | 625 | Purity correction (mg): | 19.0457 |  | 19.9593
If there are no serial dilutions, or only one dilution, enter 1 in all boxes not used. |  | Concentration (mg/mL): | 0.030473 |  | 0.031935
|  | Desired Concentration (mg/mL): | 0.032
|  | Desired Weight as free base (mg): | 20
|  | Desired Weight as salt (mg): | 20
|  | Average Normalised Response: | 3801372.7501
|  | RSD: | 0.5543%
|  | n: | 6
Analysis Data | Determination of Content of Active Ingredient in the Sample
Label Claim: | Each tablet contains Sulfamethoxazole 400 mg and Trimethoprim 80 mg
Each Tablet contains | 160 | Trimethoprim
Average Tablet Content Weight (mg): | 1075.5655
Initial Sample dilution Volume (mL): | 100 |  | Powder Weight (mg) | Injection | Response: | Determined Amt (mg) | % Assay
1st Dilution Sample transfer Volume (mL): | 5 | Assay Smp A | 215.86 | 1 | 3787936 | 158.8828 | 99.3017
1st Dilution Sample Final Volume (mL): | 50 |  |  | 2 | 3770820 | 158.1649 | 98.853
2nd Dilution Sample Transfer Volume (mL): | 1 |  |  | 3 | 3758994 | 157.6688 | 98.543
2nd Dilution Sample Final Volume (mL): | 1 |  |  | 4 |  | - | -
3rd Dilution Sample Transfer Volume (mL: | 1 | Assay Smp B | 220.42 | 1 | 3821399 | 156.9704 | 98.1065
3rd Dilution Sample Final Volume (mL): | 1 |  |  | 2 | 3819490 | 156.892 | 98.0575
4th Dilution Sample Transfer Volume (mL): | 1 |  |  | 3 | 3828646 | 157.2681 | 98.2926
4th Dilution Sample Final Volume (mL): | 1 |  |  | 4 |  | - | -
Sample Dilution Factor | 1000 | Assay Smp C | 209.74 | 1 | 3635024 | 156.9179 | 98.0737
Desired Sample Weight (mg): | 215.1131 |  |  | 2 | 3632550 | 156.8111 | 98.0069
If there are no serial dilutions, or only one dilution, enter 1 in all boxes not used. |  |  |  | 3 | 3636984 | 157.0025 | 98.1265
|  |  |  | 4 |  | - | -
[5 empty] | Average: | 157.3976 | 98.3735
[5 empty] | RSD: | 0.4522% | 0.4522%
[5 empty] | n: | 9 | 9
Comment: | The content of | Trimethoprim |  | in the sample as a percentage of the stated label claim is |  | 9837%
DISSOLUTION: | Determination of Active Ingredient Dissolved
Reference Substance: | Trimethoprim
Code: | T7-4
% age Purity: | 99.3
% Water content: | 0 | If correction for water content is not needed please enter 0
% Purity corrected for water: | 99.3
Mwt of compound in free base form: | 1 | Enter molecular mass of compound in free base form. If salt convertion is NOT needed, enter 1.
Mwt of compound in salt form: | 1 | Enter molecular mass of compound in salt form. If salt convertion is NOT needed, enter 1.
1 mg of salt is equivalent to | 1 | free base
Initial Standard dilution volume (mL): | 25 |  | Standard A |  | Standard B
1st Dilution Standard transfer Volume (mL: | 4 | Injection | Response: | Normalised Response: | Response: | Normalised Response: |  | Std Response Deviation
1st Dilution Standard Final Volume (mL): | 100 | 1 | 3608051 | 4209808.1309 | 3811640 | 4243791.6716
2nd Dilution Standard Transfer Volume (mL): | 1 | 2 | 3594682 | 4194209.4254 | 3818916 | 4251892.6014 |  | 1.016%
2nd Dilution Standard Final Volume (mL): | 1 | 3 | 3604858 | 4206082.5967 | 3805271 | 4236700.5746
3rd Dilution Standard Volume (mL: | 1 | 4 |  | - |  | -
3rd Dilution Standard Final Volume (mL): | 1 | Average: | 3602530.3333 | 4203366.7177 | 3811942.3333 | 4244128.2825
4th Dilution Standard Transfer Volume (mL): | 1 | Amt of RS (mg): | 19.18 |  | 20.1
4th Dilution Standard Final Volume (mL): | 1 | Amt of RS as free base (mg): | 19.18 |  | 20.1
Standard Dilution Factor | 625 | Purity correction: | 19.0457 |  | 19.9593
If there are no serial dilutions, or only one dilution, enter 1 in all boxes not used. |  | Conc (mg/mL): | 0.030473 |  | 0.031935
|  | Desired Concentration (mg/mL): | 0.035556
|  | Desired Weight as free base (mg): | 22.2222
|  | Desired Weight as salt (mg): | 22.2222
|  | Average Normalised Peak Area: | 4223747.5001
|  | RSD: | 0.5543%
|  | n: | 6
Medium Volume (mL): | 900 | Unit No. | Response: | Amt Released (mg): | %age Released:
1st Dilution Sample transfer Volume (mL: | 10 | 1 | 3761052 | 142.4726 | 89.0454
1st Dilution Sample Final Volume (mL): | 50 | 2 | 3776223 | 143.0473 | 89.4046
2nd Dilution Sample Transfer Volume (mL): | 1 | 3 | 3765729 | 142.6498 | 89.1561
2nd Dilution Sample Final Volume (mL): | 1 | 4 | 3765236 | 142.6311 | 89.1444
3rd Dilution Sample Transfer Volume (mL: | 1 | 5 | 3772091 | 142.8908 | 89.3067
3rd Dilution Sample Final Volume (mL): | 1 | 6 | 3769807 | 142.8043 | 89.2527
4th Dilution Sample Transfer Volume (mL): | 1
4th Dilution Sample Final Volume (mL): | 1 |  | Average: | 142.7493 | 89.2183
Sample Dilution Factor | 4500 |  | RSD: | 0.1443% | 0.1443%
If there are no serial dilutions, or only one dilution, enter 1 in all boxes not used. |  |  | n: | 6 | 6
Range
|  |  | Minimum: | 142.4726 | 89.0454
|  |  | Maximum: | 143.0473 | 89.4046
Comment: | The amount of | Trimethoprim |  | dissolved as a percentage of the stated label claim is |  | 89.2183
| Range: | Minimum | 89.0454 | Maximum | 89.4046
| Name |  |  | Date |  | Signature
Analysed by:
Reviewed By:
0