## lam sst
HPLC System Suitability Report
Analysis Data | Assay
Sample(s) | LAMIVUDINE 150MG & ZIDOVUDINE 300MG TABLETS
Reference Substance: | Lamivudine
% age Purity: | 99.8
Weight (mg): | 15.47
Standard Conc (mg/mL): | 0.1547
2017-01-11 07:46:06
Injection Number | Peak Areas | Theoretical Plates (USP) | Tailing Factor (Assym) | Retention Times (min) | Peak Resolution
1 | 31158535 | 6184.8 | 1.3 | 2.9 | 4.5
2 | 30965515 | 6169.4 | 1.3 | 2.9 | 4.5
3 | 31052667 | 6124.5 | 1.3 | 2.9 | 4.5
4 | 31157278 | 6121.6 | 1.3 | 2.9 | 4.5
5 | 30996303 | 6114.5 | 1.3 | 2.9 | 4.5
6 | 31080794 | 6104.5 | 1.2 | 2.9 | 4.5
Averages: | 31068515.3333 | 6136.55 | 1.2833 | 2.9 | 4.5
RSD: | 0.2583%
n: | 6
Summary: | The RSD of the peak areas for six replicate injections of SST Std is less than 2.0%.
The number of Theoretical Plates (USP) for all peaks is greater than 2000
The Assymetry of all peaks were below 2.0
The Peak Resolution is not less than 3.0
Analysis Data | Dissolution
Reference Substance: | Lamivudine
% age Purity: | 100
Weight (mg): | 15.47
Standard Conc (mg/mL): | 0.1547
Injection Number | Peak Areas | Theoretical Plates (USP) | Tailing Factor (Assym) | Retention Times (min) | Peak Resolution
1 | 31800104 | 6226.7 | 1.3 | 3.4 | 10
2 | 31131673 | 6271.5 | 1.2 | 3.4 | 10
3 | 31646616 | 6206.3 | 1.2 | 3.4 | 10
4 | 31057346 | 6226.7 | 1.2 | 3.4 | 10
5 | 31736650 | 6213.1 | 1.3 | 3.4 | 10
6 | 31540133 | 6212.9 | 1.3 | 3.4 | 10
Averages: | 31485420.3333 | 6226.2 | 1.25 | 3.4 | 10
RSD: | 1.004%
n: | 6
Summary: | The RSD of the peak areas for six replicate injections of SST Std is less than 2.0%.
The number of Theoretical Plates (USP) for all peaks is greater than 2000
The Assymetry of all peaks were below 2.0
The Peak Resolution is not less than 8.0
| Name |  |  | Date |  | Signature
Analysed by:
Reviewed By:

## Uniformity
Please enter the required information in the cells highlighted in green
Uniformity of Weight Test Report
Sample Name: |  | LAMIVUDINE 150MG & ZIDOVUDINE 300MG TABLETS
Laboratory Ref No: |  | NDQB201701312
Active Ingredient: |  | LAMIVUDINE & ZIDOVUDINE
Label Claim: |  | Each film coated tablet contains Lamivudine 150 mg and Zidovudine 300 mg
Date Analysis Started: |  | 2017-01-11 07:46:06
Date Analysis Completed: |  | #REF!
Analysis Data |  | Uniformity of weight
|  | Tablet weight (mg) | % Deviation
|  | 773.76 | 0.6187%
|  | 763.45 | -0.722%
|  | 755.06 | -1.813%
|  | 766.92 | -0.2707%
|  | 777.93 | 1.161%
|  | 763.89 | -0.6648%
|  | 769.69 | 0.08947%
|  | 768.24 | -0.09909%
|  | 765.59 | -0.4437%
|  | 772.02 | 0.3925%
|  | 775.21 | 0.8073%
|  | 773.16 | 0.5407%
|  | 771.48 | 0.3222%
|  | 773.64 | 0.6031%
|  | 779.16 | 1.321%
|  | 765.43 | -0.4645%
|  | 760.51 | -1.104%
|  | 772.49 | 0.4536%
|  | 765.61 | -0.4411%
|  | 766.8 | -0.2863%
| Total | 15380.04
| Average | 769.002
| Average | % Deviation from mean
| 769.002 | -5% | 730.5519
|  | 5% | 807.4521
| Name |  | Date | Signature
Analysed by:
Reviewed By:

## Lamivudine
National Quality Control Laboratory
Laboratory Data Calculation Spreadsheet
Please enter the required information in the cells highlighted in green
Analysis Report
Sample Name: | LAMIVUDINE 150MG & ZIDOVUDINE 300MG TABLETS
Laboratory Ref No: | NDQB201701312 | 1
Active Ingredient: | Lamivudine
Label Claim: | Each film coated tablet contains Lamivudine 150 mg and Zidovudine 300 mg
Date Analysis Started: | 2017-01-11 07:46:06
Date Analysis Completed: | 2017-01-26
Analysis Data
Reference Substance: | Lamivudine
Code: | NQCL-WRS-L42-1
% age Purity: | 100.7
% Water content: | 0.08 | If correction for water content is not needed please enter 0
% Purity corrected for water: | 100.62
Mwt of compound in free base form: | 1 | Enter molecular mass of compound in free base form. If salt conversion is NOT needed, enter 1.
Mwt of compound in salt form: | 1 | Enter molecular mass of compound in salt form. If salt conversion is NOT needed, enter 1.
1 mg of salt is equivalent to | 1 | free base
Initial Standard dilution volume (mL): | 50 |  | Standard A |  | Standard B
1st Dilution Standard transfer Volume (mL: | 5 | Injection | Response: | Normalised Response: | Response: | Normalised Response: |  | Std Response Deviation
1st Dilution Standard Final Volume (mL): | 10 | 1 | 30815822 | 29695482.7066 | 30048806 | 29163722.0328
2nd Dilution Standard Transfer Volume (mL): | 1 | 2 | 30864394 | 29742288.8242 | 30108944 | 29222088.6752 |  | 1.674%
2nd Dilution Standard Final Volume (mL): | 1 | 3 | 30777299 | 29658360.2479 | 30094321 | 29207896.3939
3rd Dilution Standard Volume (mL: | 1 | 4 |  | - |  | -
3rd Dilution Standard Final Volume (mL): | 1 | Average: | 30819171.6667 | 29698710.5929 | 30084023.6667 | 29197902.3673
4th Dilution Standard Transfer Volume (mL): | 1 | Mass of RS (mg): | 15.47 |  | 15.36
4th Dilution Standard Final Volume (mL): | 1 | Mass of WRS as free base (mg): | 15.47 |  | 15.36
Standard Dilution Factor | 100 | Purity correction (mg): | 15.5659 |  | 15.4552
If there are no serial dilutions, or only one dilution, enter 1 in all boxes not used. |  | Concentration (mg/mL): | 0.15566 |  | 0.15455
|  | Desired Concentration (mg/mL): | 0.15
|  | Desired Weight as free base (mg): | 15
|  | Desired Weight as salt (mg): | 15
|  | Average Normalised Response: | 29448306.4801
|  | RSD: | 0.9381%
|  | n: | 6
Analysis Data | Determination of Content of Active Ingredient in the Sample
Label Claim: | Each film coated tablet contains Lamivudine 150 mg and Zidovudine 300 mg
Each Tablet contains | 150 | Lamivudine
Average Tablet Content Weight (mg): | 769.002
Initial Sample dilution Volume (mL): | 100 |  | Powder Weight (mg) | Injection | Response: | Determined Amt (mg) | % Assay
1st Dilution Sample transfer Volume (mL): | 10 | Assay Smp A | 760.58 | 1 | 29324342 | 151.0225 | 100.6817
1st Dilution Sample Final Volume (mL): | 100 |  |  | 2 | 29409232 | 151.4597 | 100.9732
2nd Dilution Sample Transfer Volume (mL): | 1 |  |  | 3 | 29214819 | 150.4585 | 100.3057
2nd Dilution Sample Final Volume (mL): | 1 |  |  | 4 |  | - | -
3rd Dilution Sample Transfer Volume (mL: | 1 | Assay Smp B | 781.46 | 1 |  | - | -
3rd Dilution Sample Final Volume (mL): | 1 |  |  | 2 |  | - | -
4th Dilution Sample Transfer Volume (mL): | 1 |  |  | 3 |  | - | -
4th Dilution Sample Final Volume (mL): | 1 |  |  | 4 |  | - | -
Sample Dilution Factor | 1000 | Assay Smp C | 800.19 | 1 | 31948439 | 156.3921 | 104.2614
Desired Sample Weight (mg): | 769.002 |  |  | 2 | 31804011 | 155.6851 | 103.7901
If there are no serial dilutions, or only one dilution, enter 1 in all boxes not used. |  |  |  | 3 | 31288761 | 153.1629 | 102.1086
|  |  |  | 4 |  | - | -
[5 empty] | Average: | 153.0302 | 102.0201
[5 empty] | RSD: | 1.64% | 1.64%
[5 empty] | n: | 6 | 6
Comment: | The content of | Lamivudine |  | in the sample as a percentage of the stated label claim is |  | 102.0201
DISSOLUTION: | Determination of Active Ingredient Dissolved
Reference Substance: | Lamivudine
Code: | NQCL-WRS-L42-1
% age Purity: | 100.7
% Water content: | 0.08 | If correction for water content is not needed please enter 0
% Purity corrected for water: | 100.62
Mwt of compound in free base form: | 1 | Enter molecular mass of compound in free base form. If salt convertion is NOT needed, enter 1.
Mwt of compound in salt form: | 1 | Enter molecular mass of compound in salt form. If salt convertion is NOT needed, enter 1.
1 mg of salt is equivalent to | 1 | free base
Initial Standard dilution volume (mL): | 50 |  | Standard A |  | Standard B
1st Dilution Standard transfer Volume (mL: | 5 | Injection | Response: | Normalised Response: | Response: | Normalised Response: |  | Std Response Deviation
1st Dilution Standard Final Volume (mL): | 10 | 1 | 30865368 | 33048030.4594 | 30711605 | 33118887.0755
2nd Dilution Standard Transfer Volume (mL): | 1 | 2 | 31741436 | 33986050.1178 | 30671989 | 33076165.8361 |  | 1.647%
2nd Dilution Standard Final Volume (mL): | 1 | 3 | 31680671 | 33920988.0855 | 30680179 | 33084997.7966
3rd Dilution Standard Volume (mL: | 1 | 4 |  | - |  | -
3rd Dilution Standard Final Volume (mL): | 1 | Average: | 31429158.3333 | 33651689.5542 | 30687924.3333 | 33093350.2361
4th Dilution Standard Transfer Volume (mL): | 1 | Amt of RS (mg): | 15.47 |  | 15.36
4th Dilution Standard Final Volume (mL): | 1 | Amt of RS as free base (mg): | 15.47 |  | 15.36
Standard Dilution Factor | 100 | Purity correction: | 15.5659 |  | 15.4552
If there are no serial dilutions, or only one dilution, enter 1 in all boxes not used. |  | Conc (mg/mL): | 0.15566 |  | 0.15455
|  | Desired Concentration (mg/mL): | 0.16667
|  | Desired Weight as free base (mg): | 16.6667
|  | Desired Weight as salt (mg): | 16.6667
|  | Average Normalised Peak Area: | 33372519.8951
|  | RSD: | 1.352%
|  | n: | 6
Medium Volume (mL): | 900 | Unit No. | Response: | Amt Released (mg): | %age Released:
1st Dilution Sample transfer Volume (mL: | 1 | 1 | 29215531 | 131.3155 | 87.5437
1st Dilution Sample Final Volume (mL): | 1 | 2 | 29991483 | 134.8032 | 89.8688
2nd Dilution Sample Transfer Volume (mL): | 1 | 3 | 30070007 | 135.1561 | 90.1041
2nd Dilution Sample Final Volume (mL): | 1 | 4 | 29991562 | 134.8036 | 89.869
3rd Dilution Sample Transfer Volume (mL: | 1 | 5 | 29799045 | 133.9382 | 89.2922
3rd Dilution Sample Final Volume (mL): | 1 | 6 | 29787459 | 133.8862 | 89.2574
4th Dilution Sample Transfer Volume (mL): | 1
4th Dilution Sample Final Volume (mL): | 1 |  | Average: | 133.9838 | 89.3225
Sample Dilution Factor | 900 |  | RSD: | 1.048% | 1.048%
If there are no serial dilutions, or only one dilution, enter 1 in all boxes not used. |  |  | n: | 6 | 6
Range
|  |  | Minimum: | 131.3155 | 87.5437
|  |  | Maximum: | 135.1561 | 90.1041
Comment: | The amount of | Lamivudine |  | dissolved as a percentage of the stated label claim is |  | 89.3225
| Range: | Minimum | 87.5437 | Maximum | 90.1041
| Name |  |  | Date |  | Signature
Analysed by:
Reviewed By:
0

## Zidovudine
National Quality Control Laboratory
Laboratory Data Calculation Spreadsheet
Please enter the required information in the cells highlighted in green
Analysis Report
Sample Name: | LAMIVUDINE 150MG & ZIDOVUDINE 300MG TABLETS
Laboratory Ref No: | NDQB201701312 | 1
Active Ingredient: | LAMIVUDINE & ZIDOVUDINE
Label Claim: | Each film coated tablet contains Lamivudine 150 mg and Zidovudine 300 mg
Date Analysis Started: | 2017-01-11 07:46:06
Date Analysis Completed: | 2017-01-26
Analysis Data
Reference Substance: | Zidovudine
Code: | NQCL-WRS-Z1-3
% age Purity: | 99.4
% Water content: | 0 | If correction for water content is not needed please enter 0
% Purity corrected for water: | 99.4
Mwt of compound in free base form: | 1 | Enter molecular mass of compound in free base form. If salt conversion is NOT needed, enter 1.
Mwt of compound in salt form: | 1 | Enter molecular mass of compound in salt form. If salt conversion is NOT needed, enter 1.
1 mg of salt is equivalent to | 1 | free base
Initial Standard dilution volume (mL): | 50 |  | Standard A |  | Standard B
1st Dilution Standard transfer Volume (mL: | 5 | Injection | Response: | Normalised Response: | Response: | Normalised Response: |  | Std Response Deviation
1st Dilution Standard Final Volume (mL): | 10 | 1 | 52861267 | 52898225.2267 | 50170553 | 52267925.4679
2nd Dilution Standard Transfer Volume (mL): | 1 | 2 | 52958030 | 52995055.879 | 50251980 | 52352756.5115 |  | 1.03%
2nd Dilution Standard Final Volume (mL): | 1 | 3 | 52737527 | 52774398.7132 | 50244351 | 52344808.5822
3rd Dilution Standard Volume (mL: | 1 | 4 |  | - |  | -
3rd Dilution Standard Final Volume (mL): | 1 | Average: | 52852274.6667 | 52889226.6063 | 50222294.6667 | 52321830.1872
4th Dilution Standard Transfer Volume (mL): | 1 | Mass of RS (mg): | 30.16 |  | 28.97
4th Dilution Standard Final Volume (mL): | 1 | Mass of WRS as free base (mg): | 30.16 |  | 28.97
Standard Dilution Factor | 100 | Purity correction (mg): | 29.979 |  | 28.7962
If there are no serial dilutions, or only one dilution, enter 1 in all boxes not used. |  | Concentration (mg/mL): | 0.29979 |  | 0.28796
|  | Desired Concentration (mg/mL): | 0.3
|  | Desired Weight as free base (mg): | 30
|  | Desired Weight as salt (mg): | 30
|  | Average Normalised Response: | 52605528.3968
|  | RSD: | 0.6082%
|  | n: | 6
Analysis Data | Determination of Content of Active Ingredient in the Sample
Label Claim: | Each film coated tablet contains Lamivudine 150 mg and Zidovudine 300 mg
Each Tablet contains | 300 | LAMIVUDINE & ZIDOVUDINE
Average Tablet Content Weight (mg): | 769.002
Initial Sample dilution Volume (mL): | 100 |  | Powder Weight (mg) | Injection | Response: | Determined Amt (mg) | % Assay
1st Dilution Sample transfer Volume (mL): | 10 | Assay Smp A | 760.58 | 1 | 53697537 | 309.6184 | 103.2061
1st Dilution Sample Final Volume (mL): | 100 |  |  | 2 | 53883140 | 310.6886 | 103.5629
2nd Dilution Sample Transfer Volume (mL): | 1 |  |  | 3 | 53555586 | 308.7999 | 102.9333
2nd Dilution Sample Final Volume (mL): | 1 |  |  | 4 |  | - | -
3rd Dilution Sample Transfer Volume (mL: | 1 | Assay Smp B | 781.46 | 1 |  | - | -
3rd Dilution Sample Final Volume (mL): | 1 |  |  | 2 |  | - | -
4th Dilution Sample Transfer Volume (mL): | 1 |  |  | 3 |  | - | -
4th Dilution Sample Final Volume (mL): | 1 |  |  | 4 |  | - | -
Sample Dilution Factor | 1000 | Assay Smp C | 800.19 | 1 | 57092325 | 312.8974 | 104.2991
Desired Sample Weight (mg): | 769.002 |  |  | 2 | 56861896 | 311.6345 | 103.8782
If there are no serial dilutions, or only one dilution, enter 1 in all boxes not used. |  |  |  | 3 | 55962170 | 306.7035 | 102.2345
|  |  |  | 4 |  | - | -
[5 empty] | Average: | 310.0571 | 103.3524
[5 empty] | RSD: | 0.7062% | 0.7062%
[5 empty] | n: | 6 | 6
Comment: | The content of | Zidovudine |  | in the sample as a percentage of the stated label claim is |  | 103.3524
DISSOLUTION: | Determination of Active Ingredient Dissolved
Reference Substance: | Zidovudine
Code: | NQCL-WRS-Z1-3
% age Purity: | 99.4
% Water content: | 0 | If correction for water content is not needed please enter 0
% Purity corrected for water: | 99.4
Mwt of compound in free base form: | 1 | Enter molecular mass of compound in free base form. If salt convertion is NOT needed, enter 1.
Mwt of compound in salt form: | 1 | Enter molecular mass of compound in salt form. If salt convertion is NOT needed, enter 1.
1 mg of salt is equivalent to | 1 | free base
Initial Standard dilution volume (mL): | 50 |  | Standard A |  | Standard B
1st Dilution Standard transfer Volume (mL: | 5 | Injection | Response: | Normalised Response: | Response: | Normalised Response: |  | Std Response Deviation
1st Dilution Standard Final Volume (mL): | 10 | 1 | 52198443 | 58038819.7888 | 50539230 | 58502238.8386
2nd Dilution Standard Transfer Volume (mL): | 1 | 2 | 53697234 | 59705307.4415 | 50455594 | 58405425.0714 |  | 1.052%
2nd Dilution Standard Final Volume (mL): | 1 | 3 | 53532899 | 59522585.3352 | 50465742 | 58417171.9999
3rd Dilution Standard Volume (mL: | 1 | 4 |  | - |  | -
3rd Dilution Standard Final Volume (mL): | 1 | Average: | 53142858.6667 | 59088904.1885 | 50486855.3333 | 58441611.97
4th Dilution Standard Transfer Volume (mL): | 1 | Amt of RS (mg): | 30.16 |  | 28.97
4th Dilution Standard Final Volume (mL): | 1 | Amt of RS as free base (mg): | 30.16 |  | 28.97
Standard Dilution Factor | 100 | Purity correction: | 29.979 |  | 28.7962
If there are no serial dilutions, or only one dilution, enter 1 in all boxes not used. |  | Conc (mg/mL): | 0.29979 |  | 0.28796
|  | Desired Concentration (mg/mL): | 0.33333
|  | Desired Weight as free base (mg): | 33.3333
|  | Desired Weight as salt (mg): | 33.3333
|  | Average Normalised Peak Area: | 58765258.0792
|  | RSD: | 1.155%
|  | n: | 6
Medium Volume (mL): | 900 | Unit No. | Response: | Amt Released (mg): | %age Released:
1st Dilution Sample transfer Volume (mL: | 1 | 1 | 52725871 | 269.1686 | 89.7229
1st Dilution Sample Final Volume (mL): | 1 | 2 | 54043123 | 275.8932 | 91.9644
2nd Dilution Sample Transfer Volume (mL): | 1 | 3 | 54182676 | 276.6057 | 92.2019
2nd Dilution Sample Final Volume (mL): | 1 | 4 | 54039181 | 275.8731 | 91.9577
3rd Dilution Sample Transfer Volume (mL: | 1 | 5 | 53721338 | 274.2505 | 91.4168
3rd Dilution Sample Final Volume (mL): | 1 | 6 | 53719624 | 274.2417 | 91.4139
4th Dilution Sample Transfer Volume (mL): | 1
4th Dilution Sample Final Volume (mL): | 1 |  | Average: | 274.3388 | 91.4463
Sample Dilution Factor | 900 |  | RSD: | 0.987% | 0.987%
If there are no serial dilutions, or only one dilution, enter 1 in all boxes not used. |  |  | n: | 6 | 6
Range
|  |  | Minimum: | 269.1686 | 89.7229
|  |  | Maximum: | 276.6057 | 92.2019
Comment: | The amount of | Zidovudine |  | dissolved as a percentage of the stated label claim is |  | 91.4463
| Range: | Minimum | 89.7229 | Maximum | 92.2019
| Name |  |  | Date |  | Signature
Analysed by:
Reviewed By:
0

## zido sst
HPLC System Suitability Report
Analysis Data | Assay
Sample(s) | LAMIVUDINE 150MG & ZIDOVUDINE 300MG TABLETS
Reference Substance: | ZIDOVUDINE
% age Purity: | 99.4
Weight (mg): | 30.16
Standard Conc (mg/mL): | 0.3016
2017-01-11 07:46:06
Injection Number | Peak Areas | Theoretical Plates (USP) | Tailing Factor (Assym) | Retention Times (min) | Peak Resolution
1 | 53410943 | 6345.6 | 1.1 | 3.7 | 4.5
2 | 53092624 | 6324.6 | 1.1 | 3.7 | 4.5
3 | 53235502 | 6308.9 | 1.2 | 3.7 | 4.5
4 | 53418977 | 6347.9 | 1.2 | 3.7 | 4.5
5 | 53161400 | 6322.8 | 1.2 | 3.7 | 4.5
6 | 53306923 | 6268.5 | 1.1 | 3.7 | 4.5
Averages: | 53271061.5 | 6319.7167 | 1.15 | 3.7 | 4.5
RSD: | 0.2488%
n: | 6
Summary: | The RSD of the peak areas for six replicate injections of SST Std is less than 2.0%.
The number of Theoretical Plates (USP) for all peaks is greater than 2000
The Assymetry of all peaks were below 2.0
The Peak Resolution is not less than 3.0
Analysis Data | Dissolution
Reference Substance: | ZIDOVUDINE
% age Purity: | 99.4
Weight (mg): | 30.16
Standard Conc (mg/mL): | 0.3016
Injection Number | Peak Areas | Theoretical Plates (USP) | Tailing Factor (Assym) | Retention Times (min) | Peak Resolution
1 | 53801354 | 7042.5 | 1.1 | 5.6 | 10
2 | 52658796 | 7048.4 | 1.1 | 5.6 | 10
3 | 53543632 | 7058.7 | 1.1 | 5.6 | 10
4 | 52533369 | 7073.9 | 1.1 | 5.6 | 10
5 | 53691144 | 7043.4 | 1.1. | 5.6 | 10
6 | 53337570 | 7063 | 1.1 | 5.6 | 10
Averages: | 53260977.5 | 7054.9833 | 1.1 | 5.6 | 10
RSD: | 1.013%
n: | 6
Summary: | The RSD of the peak areas for six replicate injections of SST Std is less than 2.0%.
The number of Theoretical Plates (USP) for all peaks is greater than 2000
The Assymetry of all peaks were below 2.0
The Peak Resolution is not less than 8.0
| Name |  |  | Date |  | Signature
Analysed by:
Reviewed By: