## lam sst
HPLC System Suitability Report
Analysis Data | Assay
Sample(s) | LAMIVUDINE 300 MG AND TENOFOVIR DISOPROXIL FUMARATE 300 MG TABLETS
Reference Substance: | Lamivudine
% age Purity: | 99.8
Weight (mg): | 18.01
Standard Conc (mg/mL): | 0.14408
2017-01-11 07:53:13
Injection Number | Peak Areas | Theoretical Plates (USP) | Tailing Factor (Assym) | Retention Times (min)
1 | 28227340 | 7941.5 | 1 | 5.4
2 | 28187552 | 7379.5 | 1 | 5.4
3 | 27861833 | 7409.3 | 1 | 5.4
4 | 28188235 | 7464.9 | 1 | 5.4
5 | 28120334 | 7467.6 | 1 | 5.4
6 | 27914804 | 7478.6 | 1 | 5.4
Averages: | 28083349.6667 | 7523.5667 | 1 | 5.4
RSD: | 0.5549%
n: | 6
Summary: | The RSD of the peak areas for six replicate injections of SST Std is less than 2.0%.
The number of Theoretical Plates (USP) for all peaks is greater than 2000
The Assymetry of all peaks were below 2.0
Analysis Data | Dissolution
Reference Substance: | Lamivudine
% age Purity: | 98
Weight (mg): | 16.95
Standard Conc (mg/mL): | 0.339
Injection Number | Peak Areas | Theoretical Plates (USP) | Tailing Factor (Assym) | Retention Times (min)
1 | 64073755 | 6766.2 | 0.9 | 4.8
2 | 65242733 | 6674.3 | 0.9 | 4.8
3 | 65340275 | 6670.6 | 0.9 | 4.8
4 | 64054853 | 6705.4 | 0.9 | 4.8
5 | 65487696 | 6700.9 | 0.9 | 4.8
6 | 65126952 | 6704.1 | 0.9 | 4.8
Averages: | 64887710.6667 | 6703.5833 | 0.9 | 4.8
RSD: | 0.9998%
n: | 6
Summary: | The RSD of the peak areas for six replicate injections of SST Std is less than 2.0%.
The number of Theoretical Plates (USP) for all peaks is greater than 2000
The Assymetry of all peaks were below 2.0
| Name |  |  | Date | Signature
Analysed by:
Reviewed By:

## Uniformity
Please enter the required information in the cells highlighted in green
Uniformity of Weight Test Report
Sample Name: |  | LAMIVUDINE 300 MG AND TENOFOVIR DISOPROXIL FUMARATE 300 MG TABLETS
Laboratory Ref No: |  | NDQB201701313
Active Ingredient: |  | Lamivudine and Tenofovir Disoproxil Fumarate
Label Claim: |  | Each film coated tablet contains: Tenofovir Disoproxil Fumarate 300 mg equivalent to Tenofovir Disoproxil 245 mg and Lamivudine USP 300 mg.
Date Analysis Started: |  | 2017-01-11 07:53:13
Date Analysis Completed: |  | #REF!
Analysis Data |  | Uniformity of weight
|  | Tablet weight (mg) | % Deviation
|  | 863.2 | -0.6923%
|  | 868.46 | -0.08715%
|  | 878.62 | 1.082%
|  | 875.21 | 0.6894%
|  | 863.64 | -0.6417%
|  | 880.83 | 1.336%
|  | 869.84 | 0.07162%
|  | 867.84 | -0.1585%
|  | 874.55 | 0.6135%
|  | 862.01 | -0.8292%
|  | 871.52 | 0.2649%
|  | 864.97 | -0.4887%
|  | 875.17 | 0.6848%
|  | 866.51 | -0.3115%
|  | 867.2 | -0.2321%
|  | 872.11 | 0.3328%
|  | 857.44 | -1.355%
|  | 871.3 | 0.2396%
|  | 869.54 | 0.0371%
|  | 864.39 | -0.5554%
| Total | 17384.35
| Average | 869.2175
| Average | % Deviation from mean
| 869.2175 | -5% | 825.7566
|  | 5% | 912.6784
| Name |  | Date | Signature
Analysed by:
Reviewed By:

## Lamivudine
National Quality Control Laboratory
Laboratory Data Calculation Spreadsheet
Please enter the required information in the cells highlighted in green
Analysis Report
Sample Name: | LAMIVUDINE 300 MG AND TENOFOVIR DISOPROXIL FUMARATE 300 MG TABLETS
Laboratory Ref No: | NDQB201701313 | 1
Active Ingredient: | Lamivudine and Tenofovir Disoproxil Fumarate
Label Claim: | Each film coated tablet contains: Tenofovir Disoproxil Fumarate 300 mg equivalent to Tenofovir Disoproxil 245 mg and Lamivudine USP 300 mg.
Date Analysis Started: | 2017-01-11 07:53:13
Date Analysis Completed: | 2017-01-27
Analysis Data
Reference Substance: | Lamivudine
Code: | L42
% age Purity: | 99.8
% Water content: | 0 | If correction for water content is not needed please enter 0
% Purity corrected for water: | 99.8
Mwt of compound in free base form: | 1 | Enter molecular mass of compound in free base form. If salt conversion is NOT needed, enter 1.
Mwt of compound in salt form: | 1 | Enter molecular mass of compound in salt form. If salt conversion is NOT needed, enter 1.
1 mg of salt is equivalent to | 1 | free base
Initial Standard dilution volume (mL): | 50 |  | Standard A |  | Standard B
1st Dilution Standard transfer Volume (mL: | 10 | Injection | Response: | Normalised Response: | Response: | Normalised Response: |  | Std Response Deviation
1st Dilution Standard Final Volume (mL): | 25 | 1 | 28064889 | 23421264.2386 | 24358997 | 23743008.3903
2nd Dilution Standard Transfer Volume (mL): | 1 | 2 | 27943557 | 23320007.8669 | 24379735 | 23763221.9692 |  | 1.215%
2nd Dilution Standard Final Volume (mL): | 1 | 3 | 28146270 | 23489179.9145 | 24336571 | 23721149.4974
3rd Dilution Standard Volume (mL: | 1 | 4 |  | - |  | -
3rd Dilution Standard Final Volume (mL): | 1 | Average: | 28051572 | 23410150.6734 | 24358434.3333 | 23742459.9523
4th Dilution Standard Transfer Volume (mL): | 1 | Mass of RS (mg): | 18.01 |  | 15.42
4th Dilution Standard Final Volume (mL): | 1 | Mass of WRS as free base (mg): | 18.01 |  | 15.42
Standard Dilution Factor | 125 | Purity correction (mg): | 17.974 |  | 15.3892
If there are no serial dilutions, or only one dilution, enter 1 in all boxes not used. |  | Concentration (mg/mL): | 0.14379 |  | 0.12311
|  | Desired Concentration (mg/mL): | 0.12
|  | Desired Weight as free base (mg): | 15
|  | Desired Weight as salt (mg): | 15
|  | Average Normalised Response: | 23576305.3128
|  | RSD: | 0.8071%
|  | n: | 6
Analysis Data | Determination of Content of Active Ingredient in the Sample
Label Claim: | Each film coated tablet contains: Tenofovir Disoproxil Fumarate 300 mg equivalent to Tenofovir Disoproxil 245 mg and Lamivudine USP 300 mg.
Each Tablet contains | 300 | Lamivudine and Tenofovir Disoproxil Fumarate
Average Tablet Content Weight (mg): | 869.2175
Initial Sample dilution Volume (mL): | 200 |  | Powder Weight (mg) | Injection | Response: | Determined Amt (mg) | % Assay
1st Dilution Sample transfer Volume (mL): | 4 | Assay Smp A | 863.35 | 1 | 22739859 | 291.323 | 97.1077
1st Dilution Sample Final Volume (mL): | 50 |  |  | 2 | 22748990 | 291.44 | 97.1467
2nd Dilution Sample Transfer Volume (mL): | 1 |  |  | 3 | 22639525 | 290.0377 | 96.6792
2nd Dilution Sample Final Volume (mL): | 1 |  |  | 4 |  | - | -
3rd Dilution Sample Transfer Volume (mL: | 1 | Assay Smp B | 871.16 | 1 |  | - | -
3rd Dilution Sample Final Volume (mL): | 1 |  |  | 2 |  | - | -
4th Dilution Sample Transfer Volume (mL): | 1 |  |  | 3 |  | - | -
4th Dilution Sample Final Volume (mL): | 1 |  |  | 4 |  | - | -
Sample Dilution Factor | 2500 | Assay Smp C | 878.67 | 1 | 23612933 | 297.2337 | 99.0779
Desired Sample Weight (mg): | 869.2175 |  |  | 2 | 23630738 | 297.4579 | 99.1526
If there are no serial dilutions, or only one dilution, enter 1 in all boxes not used. |  |  |  | 3 | 23540450 | 296.3213 | 98.7738
|  |  |  | 4 |  | - | -
[5 empty] | Average: | 293.9689 | 97.9896
[5 empty] | RSD: | 1.151% | 1.151%
[5 empty] | n: | 6 | 6
Comment: | The content of | Lamivudine |  | in the sample as a percentage of the stated label claim is |  | 9799%
DISSOLUTION: | Determination of Active Ingredient Dissolved
Reference Substance: | Lamivudine
Code: | L42
% age Purity: | 99.8
% Water content: | 0 | If correction for water content is not needed please enter 0
% Purity corrected for water: | 99.8
Mwt of compound in free base form: | 1 | Enter molecular mass of compound in free base form. If salt convertion is NOT needed, enter 1.
Mwt of compound in salt form: | 1 | Enter molecular mass of compound in salt form. If salt convertion is NOT needed, enter 1.
1 mg of salt is equivalent to | 1 | free base
Initial Standard dilution volume (mL): | 50 |  | Standard A |  | Standard B
1st Dilution Standard transfer Volume (mL: | 1 | Injection | Response: | Normalised Response: | Response: | Normalised Response: |  | Std Response Deviation
1st Dilution Standard Final Volume (mL): | 1 | 1 | 65343968 | 57942405.1643 | 65365661 | 58271044.7586
2nd Dilution Standard Transfer Volume (mL): | 1 | 2 | 65959798 | 58488479.6141 | 64727566 | 57702206.9049 |  | 0.4706%
2nd Dilution Standard Final Volume (mL): | 1 | 3 | 65438815 | 58026508.7698 | 64678816 | 57658748.1012
3rd Dilution Standard Volume (mL: | 1 | 4 |  | - |  | -
3rd Dilution Standard Final Volume (mL): | 1 | Average: | 65580860.3333 | 58152464.5161 | 64924014.3333 | 57877333.2549
4th Dilution Standard Transfer Volume (mL): | 1 | Amt of RS (mg): | 16.95 |  | 16.86
4th Dilution Standard Final Volume (mL): | 1 | Amt of RS as free base (mg): | 16.95 |  | 16.86
Standard Dilution Factor | 50 | Purity correction: | 16.9161 |  | 16.8263
If there are no serial dilutions, or only one dilution, enter 1 in all boxes not used. |  | Conc (mg/mL): | 0.33832 |  | 0.33653
|  | Desired Concentration (mg/mL): | 0.3
|  | Desired Weight as free base (mg): | 15
|  | Desired Weight as salt (mg): | 15
|  | Average Normalised Peak Area: | 58014898.8855
|  | RSD: | 0.5558%
|  | n: | 6
Medium Volume (mL): | 1000 | Unit No. | Response: | Amt Released (mg): | %age Released:
1st Dilution Sample transfer Volume (mL: | 1 | 1 | 55322805 | 286.079 | 95.3597
1st Dilution Sample Final Volume (mL): | 1 | 2 | 56269944 | 290.9767 | 96.9922
2nd Dilution Sample Transfer Volume (mL): | 1 | 3 | 57893654 | 299.373 | 99.791
2nd Dilution Sample Final Volume (mL): | 1 | 4 | 58229359 | 301.109 | 100.3697
3rd Dilution Sample Transfer Volume (mL: | 1 | 5 | 58330185 | 301.6304 | 100.5435
3rd Dilution Sample Final Volume (mL): | 1 | 6 | 58439607 | 302.1962 | 100.7321
4th Dilution Sample Transfer Volume (mL): | 1
4th Dilution Sample Final Volume (mL): | 1 |  | Average: | 296.894 | 98.9647
Sample Dilution Factor | 1000 |  | RSD: | 2.267% | 2.267%
If there are no serial dilutions, or only one dilution, enter 1 in all boxes not used. |  |  | n: | 6 | 6
Range
|  |  | Minimum: | 286.079 | 95.3597
|  |  | Maximum: | 302.1962 | 100.7321
Comment: | The amount of | Lamivudine |  | dissolved as a percentage of the stated label claim is |  | 98.9647
| Range: | Minimum | 95.3597 | Maximum | 100.7321
| Name |  |  | Date |  | Signature
Analysed by:
Reviewed By:
0

## Tenofovir Disoproxil Fumurate
National Quality Control Laboratory
Laboratory Data Calculation Spreadsheet
Please enter the required information in the cells highlighted in green
Analysis Report
Sample Name: | LAMIVUDINE 300 MG AND TENOFOVIR DISOPROXIL FUMARATE 300 MG TABLETS
Laboratory Ref No: | NDQB201701313 | 1
Active Ingredient: | Lamivudine and Tenofovir Disoproxil Fumarate
Label Claim: | Each film coated tablet contains: Tenofovir Disoproxil Fumarate 300 mg equivalent to Tenofovir Disoproxil 245 mg and Lamivudine USP 300 mg.
Date Analysis Started: | 2017-01-11 07:53:13
Date Analysis Completed: | 2017-01-27
Analysis Data
Reference Substance: | Tenofovir Disoproxil Fumurate
Code: | T11-8
% age Purity: | 98.8
% Water content: | 0 | If correction for water content is not needed please enter 0
% Purity corrected for water: | 98.8
Mwt of compound in free base form: | 1 | Enter molecular mass of compound in free base form. If salt conversion is NOT needed, enter 1.
Mwt of compound in salt form: | 1 | Enter molecular mass of compound in salt form. If salt conversion is NOT needed, enter 1.
1 mg of salt is equivalent to | 1 | free base
Initial Standard dilution volume (mL): | 50 |  | Standard A |  | Standard B
1st Dilution Standard transfer Volume (mL: | 10 | Injection | Response: | Normalised Response: | Response: | Normalised Response: |  | Std Response Deviation
1st Dilution Standard Final Volume (mL): | 25 | 1 | 12238309 | 13038897.2938 | 12871006 | 13097185.665
2nd Dilution Standard Transfer Volume (mL): | 1 | 2 | 12244061 | 13045025.57 | 12894500 | 13121092.5204 |  | 0.2905%
2nd Dilution Standard Final Volume (mL): | 1 | 3 | 12306469 | 13111516.0878 | 12859913 | 13085897.7299
3rd Dilution Standard Volume (mL: | 1 | 4 |  | - |  | -
3rd Dilution Standard Final Volume (mL): | 1 | Average: | 12262946.3333 | 13065146.3172 | 12875139.6667 | 13101391.9718
4th Dilution Standard Transfer Volume (mL): | 1 | Mass of RS (mg): | 14.25 |  | 14.92
4th Dilution Standard Final Volume (mL): | 1 | Mass of WRS as free base (mg): | 14.25 |  | 14.92
Standard Dilution Factor | 125 | Purity correction (mg): | 14.079 |  | 14.741
If there are no serial dilutions, or only one dilution, enter 1 in all boxes not used. |  | Concentration (mg/mL): | 0.11263 |  | 0.11793
|  | Desired Concentration (mg/mL): | 0.12
|  | Desired Weight as free base (mg): | 15
|  | Desired Weight as salt (mg): | 15
|  | Average Normalised Response: | 13083269.1445
|  | RSD: | 0.2617%
|  | n: | 6
Analysis Data | Determination of Content of Active Ingredient in the Sample
Label Claim: | Each film coated tablet contains: Tenofovir Disoproxil Fumarate 300 mg equivalent to Tenofovir Disoproxil 245 mg and Lamivudine USP 300 mg.
Each Tablet contains | 300 | Lamivudine and Tenofovir Disoproxil Fumarate
Average Tablet Content Weight (mg): | 869.2175
Initial Sample dilution Volume (mL): | 200 |  | Powder Weight (mg) | Injection | Response: | Determined Amt (mg) | % Assay
1st Dilution Sample transfer Volume (mL): | 4 | Assay Smp A | 863.35 | 1 | 13146991 | 303.5099 | 101.17
1st Dilution Sample Final Volume (mL): | 50 |  |  | 2 | 13225859 | 305.3307 | 101.7769
2nd Dilution Sample Transfer Volume (mL): | 1 |  |  | 3 | 13182885 | 304.3386 | 101.4462
2nd Dilution Sample Final Volume (mL): | 1 |  |  | 4 |  | - | -
3rd Dilution Sample Transfer Volume (mL: | 1 | Assay Smp B | 871.16 | 1 |  | - | -
3rd Dilution Sample Final Volume (mL): | 1 |  |  | 2 |  | - | -
4th Dilution Sample Transfer Volume (mL): | 1 |  |  | 3 |  | - | -
4th Dilution Sample Final Volume (mL): | 1 |  |  | 4 |  | - | -
Sample Dilution Factor | 2500 | Assay Smp C | 878.67 | 1 | 13168837 | 298.7136 | 99.5712
Desired Sample Weight (mg): | 869.2175 |  |  | 2 | 13208631 | 299.6163 | 99.8721
If there are no serial dilutions, or only one dilution, enter 1 in all boxes not used. |  |  |  | 3 | 13172018 | 298.7858 | 99.5953
|  |  |  | 4 |  | - | -
[5 empty] | Average: | 301.7158 | 100.5719
[5 empty] | RSD: | 0.9962% | 0.9962%
[5 empty] | n: | 6 | 6
Comment: | The content of | Tenofovir Disoproxil Fumurate |  | in the sample as a percentage of the stated label claim is |  | 10057%
DISSOLUTION: | Determination of Active Ingredient Dissolved
Reference Substance: | Tenofovir Disoproxil Fumurate
Code: | T11-8
% age Purity: | 98.8
% Water content: | 0 | If correction for water content is not needed please enter 0
% Purity corrected for water: | 98.8
Mwt of compound in free base form: | 1 | Enter molecular mass of compound in free base form. If salt convertion is NOT needed, enter 1.
Mwt of compound in salt form: | 1 | Enter molecular mass of compound in salt form. If salt convertion is NOT needed, enter 1.
1 mg of salt is equivalent to | 1 | free base
Initial Standard dilution volume (mL): | 50 |  | Standard A |  | Standard B
1st Dilution Standard transfer Volume (mL: | 1 | Injection | Response: | Normalised Response: | Response: | Normalised Response: |  | Std Response Deviation
1st Dilution Standard Final Volume (mL): | 1 | 1 | 32849414 | 29668406.9633 | 31200378 | 30248400.3444
2nd Dilution Standard Transfer Volume (mL): | 1 | 2 | 33153178 | 29942755.6616 | 30868602 | 29926747.4056 |  | 0.7836%
2nd Dilution Standard Final Volume (mL): | 1 | 3 | 32878037 | 29694258.2254 | 30821859 | 29881430.6157
3rd Dilution Standard Volume (mL: | 1 | 4 |  | - |  | -
3rd Dilution Standard Final Volume (mL): | 1 | Average: | 32960209.6667 | 29768473.6168 | 30963613 | 30018859.4552
4th Dilution Standard Transfer Volume (mL): | 1 | Amt of RS (mg): | 16.81 |  | 15.66
4th Dilution Standard Final Volume (mL): | 1 | Amt of RS as free base (mg): | 16.81 |  | 15.66
Standard Dilution Factor | 50 | Purity correction: | 16.6083 |  | 15.4721
If there are no serial dilutions, or only one dilution, enter 1 in all boxes not used. |  | Conc (mg/mL): | 0.33217 |  | 0.30944
|  | Desired Concentration (mg/mL): | 0.3
|  | Desired Weight as free base (mg): | 15
|  | Desired Weight as salt (mg): | 15
|  | Average Normalised Peak Area: | 29893666.536
|  | RSD: | 0.7017%
|  | n: | 6
Medium Volume (mL): | 1000 | Unit No. | Response: | Amt Released (mg): | %age Released:
1st Dilution Sample transfer Volume (mL: | 1 | 1 | 28619187 | 287.2099 | 95.7366
1st Dilution Sample Final Volume (mL): | 1 | 2 | 29101251 | 292.0477 | 97.3492
2nd Dilution Sample Transfer Volume (mL): | 1 | 3 | 30100137 | 302.072 | 100.6907
2nd Dilution Sample Final Volume (mL): | 1 | 4 | 30403942 | 305.1209 | 101.707
3rd Dilution Sample Transfer Volume (mL: | 1 | 5 | 30177979 | 302.8532 | 100.9511
3rd Dilution Sample Final Volume (mL): | 1 | 6 | 30529176 | 306.3777 | 102.1259
4th Dilution Sample Transfer Volume (mL): | 1
4th Dilution Sample Final Volume (mL): | 1 |  | Average: | 299.2802 | 99.7601
Sample Dilution Factor | 1000 |  | RSD: | 2.601% | 2.601%
If there are no serial dilutions, or only one dilution, enter 1 in all boxes not used. |  |  | n: | 6 | 6
Range
|  |  | Minimum: | 287.2099 | 95.7366
|  |  | Maximum: | 306.3777 | 102.1259
Comment: | The amount of | Tenofovir Disoproxil Fumurate |  | dissolved as a percentage of the stated label claim is |  | 99.7601
| Range: | Minimum | 95.7366 | Maximum | 102.1259
| Name |  |  | Date |  | Signature
Analysed by:
Reviewed By:
0

## TDF SST
HPLC System Suitability Report
Analysis Data | Assay
Sample(s) | LAMIVUDINE 300 MG AND TENOFOVIR DISOPROXIL FUMARATE 300 MG TABLETS
Reference Substance: | TDF
% age Purity: | 98.8
Weight (mg): | 14.25
Standard Conc (mg/mL): | 0.114
2017-01-11 07:53:13
Injection Number | Peak Areas | Theoretical Plates (USP) | Tailing Factor (Assym) | Retention Times (min)
1 | 12161426 | 621984.8 | 1.1 | 24.6
2 | 12134520 | 626626.9 | 1.1 | 24.6
3 | 12005492 | 636969.1 | 1.1 | 24.6
4 | 12142659 | 643714.5 | 1.1 | 24.6
5 | 11986395 | 645851.2 | 1.1 | 24.6
6 | 12238309 | 650481.1 | 1.1 | 24.6
Averages: | 12111466.8333 | 637604.6 | 1.1 | 24.6
RSD: | 0.8002%
n: | 6
Summary: | The RSD of the peak areas for six replicate injections of SST Std is less than 2.0%.
The number of Theoretical Plates (USP) for all peaks is greater than 2000
The Assymetry of all peaks were below 2.0
Analysis Data | Dissolution
Reference Substance: | TDF
% age Purity: | 98.8
Weight (mg): | 16.81
Standard Conc (mg/mL): | 0.3362
Injection Number | Peak Areas | Theoretical Plates (USP) | Tailing Factor (Assym) | Retention Times (min)
1 | 32220347 | 55271.1 | 1 | 16.3
2 | 32796925 | 55190.1 | 1 | 16.3
3 | 32847628 | 55325.4 | 1 | 16.3
4 | 32162485 | 55424.5 | 1 | 16.3
5 | 32895864 | 55251.4 | 1 | 16.3
6 | 32700864 | 55638.2 | 1 | 16.3
Averages: | 32604018.8333 | 55350.1167 | 1 | 16.3
RSD: | 1.002%
n: | 6
Summary: | The RSD of the peak areas for six replicate injections of SST Std is less than 2.0%.
The number of Theoretical Plates (USP) for all peaks is greater than 2000
The Assymetry of all peaks were below 2.0
| Name |  |  | Date | Signature
Analysed by:
Reviewed By: