## lam sst
HPLC System Suitability Report
Analysis Data | Assay
Sample(s) | LAMIVUDINE 300 MG AND TENOFOVIR DISOPROXIL FUMARATE 300 MG TABLETS
Reference Substance: | Lamivudine
% age Purity: | 99.8
Weight (mg): | 18.01
Standard Conc (mg/mL): | 0.14408
2017-01-11 07:53:13
Injection Number | Peak Areas | Theoretical Plates (USP) | Tailing Factor (Assym) | Retention Times (min)
1 | 28227340 | 7941.5 | 1 | 5.4
2 | 28187552 | 7379.5 | 1 | 5.4
3 | 27861833 | 7409.3 | 1 | 5.4
4 | 28188235 | 7464.9 | 1 | 5.4
5 | 28120334 | 7467.6 | 1 | 5.4
6 | 27914804 | 7478.6 | 1 | 5.4
Averages: | 28083349.6667 | 7523.5667 | 1 | 5.4
RSD: | 0.5549%
n: | 6
Summary: | The RSD of the peak areas for six replicate injections of SST Std is less than 2.0%.
The number of Theoretical Plates (USP) for all peaks is greater than 2000
The Assymetry of all peaks were below 2.0
Analysis Data | Dissolution
Reference Substance: | Lamivudine
% age Purity: | 98
Weight (mg): | 16.95
Standard Conc (mg/mL): | 0.339
Injection Number | Peak Areas | Theoretical Plates (USP) | Tailing Factor (Assym) | Retention Times (min)
1 | 64073755 | 6766.2 | 0.9 | 4.8
2 | 65242733 | 6674.3 | 0.9 | 4.8
3 | 65340275 | 6670.6 | 0.9 | 4.8
4 | 64054853 | 6705.4 | 0.9 | 4.8
5 | 65487696 | 6700.9 | 0.9 | 4.8
6 | 65126952 | 6704.1 | 0.9 | 4.8
Averages: | 64887710.6667 | 6703.5833 | 0.9 | 4.8
RSD: | 0.9998%
n: | 6
Summary: | The RSD of the peak areas for six replicate injections of SST Std is less than 2.0%.
The number of Theoretical Plates (USP) for all peaks is greater than 2000
The Assymetry of all peaks were below 2.0
| Name |  |  | Date | Signature
Analysed by:
Reviewed By:

## TDF SST
HPLC System Suitability Report
Analysis Data | Assay
Sample(s) | LAMIVUDINE 300 MG AND TENOFOVIR DISOPROXIL FUMARATE 300 MG TABLETS
Reference Substance: | TDF
% age Purity: | 98.8
Weight (mg): | 14.25
Standard Conc (mg/mL): | 0.114
2017-01-11 07:53:13
Injection Number | Peak Areas | Theoretical Plates (USP) | Tailing Factor (Assym) | Retention Times (min)
1 | 12161426 | 621984.8 | 1.1 | 24.6
2 | 12134520 | 626626.9 | 1.1 | 24.6
3 | 12005492 | 636969.1 | 1.1 | 24.6
4 | 12142659 | 643714.5 | 1.1 | 24.6
5 | 11986395 | 645851.2 | 1.1 | 24.6
6 | 12238309 | 650481.1 | 1.1 | 24.6
Averages: | 12111466.8333 | 637604.6 | 1.1 | 24.6
RSD: | 0.8002%
n: | 6
Summary: | The RSD of the peak areas for six replicate injections of SST Std is less than 2.0%.
The number of Theoretical Plates (USP) for all peaks is greater than 2000
The Assymetry of all peaks were below 2.0
Analysis Data | Dissolution
Reference Substance: | TDF
% age Purity: | 98.8
Weight (mg): | 16.81
Standard Conc (mg/mL): | 0.3362
Injection Number | Peak Areas | Theoretical Plates (USP) | Tailing Factor (Assym) | Retention Times (min)
1 | 32220347 | 55271.1 | 1 | 16.3
2 | 32796925 | 55190.1 | 1 | 16.3
3 | 32847628 | 55325.4 | 1 | 16.3
4 | 32162485 | 55424.5 | 1 | 16.3
5 | 32895864 | 55251.4 | 1 | 16.3
6 | 32700864 | 55638.2 | 1 | 16.3
Averages: | 32604018.8333 | 55350.1167 | 1 | 16.3
RSD: | 1.002%
n: | 6
Summary: | The RSD of the peak areas for six replicate injections of SST Std is less than 2.0%.
The number of Theoretical Plates (USP) for all peaks is greater than 2000
The Assymetry of all peaks were below 2.0
| Name |  |  | Date | Signature
Analysed by:
Reviewed By:

## Tenofovir Disoproxil Fumurate
National Quality Control Laboratory
Laboratory Data Calculation Spreadsheet
Please enter the required information in the cells highlighted in green
Analysis Report
Sample Name: | LAMIVUDINE 300 MG AND TENOFOVIR DISOPROXIL FUMARATE 300 MG TABLETS
Laboratory Ref No: | NDQB201701314 | 1
Active Ingredient: | Lamivudine and Tenofovir Disoproxil Fumarate
Label Claim: | Each film coated tablet contains: Tenofovir Disoproxil Fumarate 300 mg equivalent to Tenofovir Disoproxil 245 mg and Lamivudine USP 300 mg.
Date Analysis Started: | 2017-01-11 07:53:13
Date Analysis Completed: | 2017-01-27
Analysis Data
Reference Substance: | Tenofovir Disoproxil Fumurate
Code: | T11-8
% age Purity: | 98.8
% Water content: | 0 | If correction for water content is not needed please enter 0
% Purity corrected for water: | 98.8
Mwt of compound in free base form: | 1 | Enter molecular mass of compound in free base form. If salt conversion is NOT needed, enter 1.
Mwt of compound in salt form: | 1 | Enter molecular mass of compound in salt form. If salt conversion is NOT needed, enter 1.
1 mg of salt is equivalent to | 1 | free base
Initial Standard dilution volume (mL): | 50 |  | Standard A |  | Standard B
1st Dilution Standard transfer Volume (mL: | 10 | Injection | Response: | Normalised Response: | Response: | Normalised Response: |  | Std Response Deviation
1st Dilution Standard Final Volume (mL): | 25 | 1 | 12238309 | 13038897.2938 | 12871006 | 13097185.665
2nd Dilution Standard Transfer Volume (mL): | 1 | 2 | 12244061 | 13045025.57 | 12894500 | 13121092.5204 |  | 0.2905%
2nd Dilution Standard Final Volume (mL): | 1 | 3 | 12306469 | 13111516.0878 | 12859913 | 13085897.7299
3rd Dilution Standard Volume (mL: | 1 | 4 |  | - |  | -
3rd Dilution Standard Final Volume (mL): | 1 | Average: | 12262946.3333 | 13065146.3172 | 12875139.6667 | 13101391.9718
4th Dilution Standard Transfer Volume (mL): | 1 | Mass of RS (mg): | 14.25 |  | 14.92
4th Dilution Standard Final Volume (mL): | 1 | Mass of WRS as free base (mg): | 14.25 |  | 14.92
Standard Dilution Factor | 125 | Purity correction (mg): | 14.079 |  | 14.741
If there are no serial dilutions, or only one dilution, enter 1 in all boxes not used. |  | Concentration (mg/mL): | 0.11263 |  | 0.11793
|  | Desired Concentration (mg/mL): | 0.12
|  | Desired Weight as free base (mg): | 15
|  | Desired Weight as salt (mg): | 15
|  | Average Normalised Response: | 13083269.1445
|  | RSD: | 0.2617%
|  | n: | 6
Analysis Data | Determination of Content of Active Ingredient in the Sample
Label Claim: | Each film coated tablet contains: Tenofovir Disoproxil Fumarate 300 mg equivalent to Tenofovir Disoproxil 245 mg and Lamivudine USP 300 mg.
Each Tablet contains | 300 | Lamivudine and Tenofovir Disoproxil Fumarate
Average Tablet Content Weight (mg): | 1897.856
Initial Sample dilution Volume (mL): | 200 |  | Powder Weight (mg) | Injection | Response: | Determined Amt (mg) | % Assay
1st Dilution Sample transfer Volume (mL): | 4 | Assay Smp A | 1890.19 | 1 | 12579136 | 289.61 | 96.5367
1st Dilution Sample Final Volume (mL): | 50 |  |  | 2 | 12582226 | 289.6812 | 96.5604
2nd Dilution Sample Transfer Volume (mL): | 1 |  |  | 3 | 12584541 | 289.7345 | 96.5782
2nd Dilution Sample Final Volume (mL): | 1 |  |  | 4 |  | - | -
3rd Dilution Sample Transfer Volume (mL: | 1 | Assay Smp B | 1789.97 | 1 |  | - | -
3rd Dilution Sample Final Volume (mL): | 1 |  |  | 2 |  | - | -
4th Dilution Sample Transfer Volume (mL): | 1 |  |  | 3 |  | - | -
4th Dilution Sample Final Volume (mL): | 1 |  |  | 4 |  | - | -
Sample Dilution Factor | 2500 | Assay Smp C | 1822.18 | 1 | 11705123 | 279.5458 | 93.1819
Desired Sample Weight (mg): | 1897.856 |  |  | 2 | 11733670 | 280.2276 | 93.4092
If there are no serial dilutions, or only one dilution, enter 1 in all boxes not used. |  |  |  | 3 | 11724290 | 280.0035 | 93.3345
|  |  |  | 4 |  | - | -
[5 empty] | Average: | 284.8004 | 94.9335
[5 empty] | RSD: | 1.877% | 1.877%
[5 empty] | n: | 6 | 6
Comment: | The content of | Tenofovir Disoproxil Fumurate |  | in the sample as a percentage of the stated label claim is |  | 9493%
DISSOLUTION: | Determination of Active Ingredient Dissolved
Reference Substance: | Tenofovir Disoproxil Fumurate
Code: | T11-8
% age Purity: | 98.8
% Water content: | 0 | If correction for water content is not needed please enter 0
% Purity corrected for water: | 98.8
Mwt of compound in free base form: | 1 | Enter molecular mass of compound in free base form. If salt convertion is NOT needed, enter 1.
Mwt of compound in salt form: | 1 | Enter molecular mass of compound in salt form. If salt convertion is NOT needed, enter 1.
1 mg of salt is equivalent to | 1 | free base
Initial Standard dilution volume (mL): | 50 |  | Standard A |  | Standard B
1st Dilution Standard transfer Volume (mL: | 1 | Injection | Response: | Normalised Response: | Response: | Normalised Response: |  | Std Response Deviation
1st Dilution Standard Final Volume (mL): | 1 | 1 | 32849414 | 29668406.9633 | 31200378 | 30248400.3444
2nd Dilution Standard Transfer Volume (mL): | 1 | 2 | 33153178 | 29942755.6616 | 30868602 | 29926747.4056 |  | 0.7836%
2nd Dilution Standard Final Volume (mL): | 1 | 3 | 32878037 | 29694258.2254 | 30821859 | 29881430.6157
3rd Dilution Standard Volume (mL: | 1 | 4 |  | - |  | -
3rd Dilution Standard Final Volume (mL): | 1 | Average: | 32960209.6667 | 29768473.6168 | 30963613 | 30018859.4552
4th Dilution Standard Transfer Volume (mL): | 1 | Amt of RS (mg): | 16.81 |  | 15.66
4th Dilution Standard Final Volume (mL): | 1 | Amt of RS as free base (mg): | 16.81 |  | 15.66
Standard Dilution Factor | 50 | Purity correction: | 16.6083 |  | 15.4721
If there are no serial dilutions, or only one dilution, enter 1 in all boxes not used. |  | Conc (mg/mL): | 0.33217 |  | 0.30944
|  | Desired Concentration (mg/mL): | 0.3
|  | Desired Weight as free base (mg): | 15
|  | Desired Weight as salt (mg): | 15
|  | Average Normalised Peak Area: | 29893666.536
|  | RSD: | 0.7017%
|  | n: | 6
Medium Volume (mL): | 1000 | Unit No. | Response: | Amt Released (mg): | %age Released:
1st Dilution Sample transfer Volume (mL: | 1 | 1 | 12110875 | 121.5395 | 40.5132
1st Dilution Sample Final Volume (mL): | 1 | 2 | 12184296 | 122.2764 | 40.7588
2nd Dilution Sample Transfer Volume (mL): | 1 | 3 | 12189180 | 122.3254 | 40.7751
2nd Dilution Sample Final Volume (mL): | 1 | 4 | 12165453 | 122.0873 | 40.6958
3rd Dilution Sample Transfer Volume (mL: | 1 | 5 | 12161984 | 122.0524 | 40.6841
3rd Dilution Sample Final Volume (mL): | 1 | 6 | 12164121 | 122.0739 | 40.6913
4th Dilution Sample Transfer Volume (mL): | 1
4th Dilution Sample Final Volume (mL): | 1 |  | Average: | 122.0591 | 40.6864
Sample Dilution Factor | 1000 |  | RSD: | 0.2285% | 0.2285%
If there are no serial dilutions, or only one dilution, enter 1 in all boxes not used. |  |  | n: | 6 | 6
Range
|  |  | Minimum: | 121.5395 | 40.5132
|  |  | Maximum: | 122.3254 | 40.7751
Comment: | The amount of | Tenofovir Disoproxil Fumurate |  | dissolved as a percentage of the stated label claim is |  | 40.6864
| Range: | Minimum | 40.5132 | Maximum | 40.7751
| Name |  |  | Date |  | Signature
Analysed by:
Reviewed By:
0

## Lamivudine
National Quality Control Laboratory
Laboratory Data Calculation Spreadsheet
Please enter the required information in the cells highlighted in green
Analysis Report
Sample Name: | LAMIVUDINE 300 MG AND TENOFOVIR DISOPROXIL FUMARATE 300 MG TABLETS
Laboratory Ref No: | NDQB201701313 | 1
Active Ingredient: | Lamivudine and Tenofovir Disoproxil Fumarate
Label Claim: | Each film coated tablet contains: Tenofovir Disoproxil Fumarate 300 mg equivalent to Tenofovir Disoproxil 245 mg and Lamivudine USP 300 mg.
Date Analysis Started: | 2017-01-11 07:53:13
Date Analysis Completed: | 2017-01-27
Analysis Data
Reference Substance: | Lamivudine
Code: | L42-1
% age Purity: | 99.8
% Water content: | 0 | If correction for water content is not needed please enter 0
% Purity corrected for water: | 99.8
Mwt of compound in free base form: | 1 | Enter molecular mass of compound in free base form. If salt conversion is NOT needed, enter 1.
Mwt of compound in salt form: | 1 | Enter molecular mass of compound in salt form. If salt conversion is NOT needed, enter 1.
1 mg of salt is equivalent to | 1 | free base
Initial Standard dilution volume (mL): | 50 |  | Standard A |  | Standard B
1st Dilution Standard transfer Volume (mL: | 10 | Injection | Response: | Normalised Response: | Response: | Normalised Response: |  | Std Response Deviation
1st Dilution Standard Final Volume (mL): | 25 | 1 | 28064889 | 23421264.2386 | 24358997 | 23743008.3903
2nd Dilution Standard Transfer Volume (mL): | 1 | 2 | 27943557 | 23320007.8669 | 24379735 | 23763221.9692 |  | 1.215%
2nd Dilution Standard Final Volume (mL): | 1 | 3 | 28146270 | 23489179.9145 | 24336571 | 23721149.4974
3rd Dilution Standard Volume (mL: | 1 | 4 |  | - |  | -
3rd Dilution Standard Final Volume (mL): | 1 | Average: | 28051572 | 23410150.6734 | 24358434.3333 | 23742459.9523
4th Dilution Standard Transfer Volume (mL): | 1 | Mass of RS (mg): | 18.01 |  | 15.42
4th Dilution Standard Final Volume (mL): | 1 | Mass of WRS as free base (mg): | 18.01 |  | 15.42
Standard Dilution Factor | 125 | Purity correction (mg): | 17.974 |  | 15.3892
If there are no serial dilutions, or only one dilution, enter 1 in all boxes not used. |  | Concentration (mg/mL): | 0.14379 |  | 0.12311
|  | Desired Concentration (mg/mL): | 0.12
|  | Desired Weight as free base (mg): | 15
|  | Desired Weight as salt (mg): | 15
|  | Average Normalised Response: | 23576305.3128
|  | RSD: | 0.8071%
|  | n: | 6
Analysis Data | Determination of Content of Active Ingredient in the Sample
Label Claim: | Each film coated tablet contains: Tenofovir Disoproxil Fumarate 300 mg equivalent to Tenofovir Disoproxil 245 mg and Lamivudine USP 300 mg.
Each Tablet contains | 300 | Lamivudine and Tenofovir Disoproxil Fumarate
Average Tablet Content Weight (mg): | 1897.856
Initial Sample dilution Volume (mL): | 200 |  | Powder Weight (mg) | Injection | Response: | Determined Amt (mg) | % Assay
1st Dilution Sample transfer Volume (mL): | 4 | Assay Smp A | 1890.19 | 1 | 22603320 | 288.7856 | 96.2619
1st Dilution Sample Final Volume (mL): | 50 |  |  | 2 | 22596338 | 288.6964 | 96.2321
2nd Dilution Sample Transfer Volume (mL): | 1 |  |  | 3 | 22703553 | 290.0662 | 96.6887
2nd Dilution Sample Final Volume (mL): | 1 |  |  | 4 |  | - | -
3rd Dilution Sample Transfer Volume (mL: | 1 | Assay Smp B | 1789.97 | 1 |  | - | -
3rd Dilution Sample Final Volume (mL): | 1 |  |  | 2 |  | - | -
4th Dilution Sample Transfer Volume (mL): | 1 |  |  | 3 |  | - | -
4th Dilution Sample Final Volume (mL): | 1 |  |  | 4 |  | - | -
Sample Dilution Factor | 2500 | Assay Smp C | 1822.18 | 1 | 22309615 | 295.6716 | 98.5572
Desired Sample Weight (mg): | 1897.856 |  |  | 2 | 22426806 | 297.2247 | 99.0749
If there are no serial dilutions, or only one dilution, enter 1 in all boxes not used. |  |  |  | 3 | 22458254 | 297.6415 | 99.2138
|  |  |  | 4 |  | - | -
[5 empty] | Average: | 293.0143 | 97.6714
[5 empty] | RSD: | 1.459% | 1.459%
[5 empty] | n: | 6 | 6
Comment: | The content of | Lamivudine |  | in the sample as a percentage of the stated label claim is |  | 9767%
DISSOLUTION: | Determination of Active Ingredient Dissolved
Reference Substance: | Lamivudine
Code: | L42-1
% age Purity: | 99.8
% Water content: | 0 | If correction for water content is not needed please enter 0
% Purity corrected for water: | 99.8
Mwt of compound in free base form: | 1 | Enter molecular mass of compound in free base form. If salt convertion is NOT needed, enter 1.
Mwt of compound in salt form: | 1 | Enter molecular mass of compound in salt form. If salt convertion is NOT needed, enter 1.
1 mg of salt is equivalent to | 1 | free base
Initial Standard dilution volume (mL): | 50 |  | Standard A |  | Standard B
1st Dilution Standard transfer Volume (mL: | 1 | Injection | Response: | Normalised Response: | Response: | Normalised Response: |  | Std Response Deviation
1st Dilution Standard Final Volume (mL): | 1 | 1 | 65343968 | 57942405.1643 | 65365661 | 58271044.7586
2nd Dilution Standard Transfer Volume (mL): | 1 | 2 | 65959798 | 58488479.6141 | 64727566 | 57702206.9049 |  | 0.4706%
2nd Dilution Standard Final Volume (mL): | 1 | 3 | 65438815 | 58026508.7698 | 64678816 | 57658748.1012
3rd Dilution Standard Volume (mL: | 1 | 4 |  | - |  | -
3rd Dilution Standard Final Volume (mL): | 1 | Average: | 65580860.3333 | 58152464.5161 | 64924014.3333 | 57877333.2549
4th Dilution Standard Transfer Volume (mL): | 1 | Amt of RS (mg): | 16.95 |  | 16.86
4th Dilution Standard Final Volume (mL): | 1 | Amt of RS as free base (mg): | 16.95 |  | 16.86
Standard Dilution Factor | 50 | Purity correction: | 16.9161 |  | 16.8263
If there are no serial dilutions, or only one dilution, enter 1 in all boxes not used. |  | Conc (mg/mL): | 0.33832 |  | 0.33653
|  | Desired Concentration (mg/mL): | 0.3
|  | Desired Weight as free base (mg): | 15
|  | Desired Weight as salt (mg): | 15
|  | Average Normalised Peak Area: | 58014898.8855
|  | RSD: | 0.5558%
|  | n: | 6
Medium Volume (mL): | 1000 | Unit No. | Response: | Amt Released (mg): | %age Released:
1st Dilution Sample transfer Volume (mL: | 1 | 1 | 59068208 | 305.4468 | 101.8156
1st Dilution Sample Final Volume (mL): | 1 | 2 | 58151804 | 300.7079 | 100.236
2nd Dilution Sample Transfer Volume (mL): | 1 | 3 | 58356727 | 301.7676 | 100.5892
2nd Dilution Sample Final Volume (mL): | 1 | 4 | 59073398 | 305.4736 | 101.8245
3rd Dilution Sample Transfer Volume (mL: | 1 | 5 | 53503115 | 276.6692 | 92.2231
3rd Dilution Sample Final Volume (mL): | 1 | 6 | 59393296 | 307.1278 | 102.3759
4th Dilution Sample Transfer Volume (mL): | 1
4th Dilution Sample Final Volume (mL): | 1 |  | Average: | 299.5322 | 99.8441
Sample Dilution Factor | 1000 |  | RSD: | 3.827% | 3.827%
If there are no serial dilutions, or only one dilution, enter 1 in all boxes not used. |  |  | n: | 6 | 6
Range
|  |  | Minimum: | 276.6692 | 92.2231
|  |  | Maximum: | 307.1278 | 102.3759
Comment: | The amount of | Lamivudine |  | dissolved as a percentage of the stated label claim is |  | 99.8441
| Range: | Minimum | 92.2231 | Maximum | 102.3759
| Name |  |  | Date |  | Signature
Analysed by:
Reviewed By:
0

## Uniformity
Please enter the required information in the cells highlighted in green
Uniformity of Weight Test Report
Sample Name: |  | TENOFOVIR DISOPROXIL FUMARATE/ LAMIVUDINE/ EFAVIRENZ TABLETS 300 MG/ 300 MG/ 600 MG
Laboratory Ref No: |  | NDQB201701315
Active Ingredient: |  | Tenofovir Disoproxil Fumarate 300mg, Lamivudine 300mg & Efavirenz 600mg
Label Claim: |  | Each film coated tablet contains: Tenofovir disoproxil fumarate 300 mg, Lamivudine USP 300 mg, Efavirenz USP 600 mg.
Date Analysis Started: |  | 2017-01-11 08:34:36
Date Analysis Completed: |  | #REF!
Analysis Data |  | Uniformity of weight
|  | Tablet weight (mg) | % Deviation
|  | 1881.41 | -0.8666%
|  | 1927.36 | 1.555%
|  | 1922.11 | 1.278%
|  | 1945.45 | 2.508%
|  | 1877.85 | -1.054%
|  | 1890.01 | -0.4134%
|  | 1860.29 | -1.979%
|  | 1927.62 | 1.568%
|  | 1947.36 | 2.608%
|  | 1883.88 | -0.7364%
|  | 1917.7 | 1.046%
|  | 1874.67 | -1.222%
|  | 1880.09 | -0.9361%
|  | 1894.02 | -0.2021%
|  | 1859.41 | -2.026%
|  | 1866.47 | -1.654%
|  | 1918.92 | 1.11%
|  | 1888.97 | -0.4682%
|  | 1880.97 | -0.8897%
|  | 1912.56 | 0.7748%
| Total | 37957.12
| Average | 1897.856
| Average | % Deviation from mean
| 1897.856 | -5% | 1802.9632
|  | 5% | 1992.7488
| Name |  | Date | Signature
Analysed by:
Reviewed By:

## EFAVIRENZ
National Quality Control Laboratory
Laboratory Data Calculation Spreadsheet
Please enter the required information in the cells highlighted in green
Analysis Report
Sample Name: | TENOFOVIR DISOPROXIL FUMARATE/ LAMIVUDINE/ EFAVIRENZ TABLETS 300 MG/ 300 MG/ 600 MG
Laboratory Ref No: | NDQB201701315 | 1
Active Ingredient: | Tenofovir Disoproxil Fumarate 300mg, Lamivudine 300mg & Efavirenz 600mg
Label Claim: | Each film coated tablet contains: Tenofovir disoproxil fumarate 300 mg, Lamivudine USP 300 mg, Efavirenz USP 600 mg.
Date Analysis Started: | 2017-01-11 08:34:36
Date Analysis Completed: | 2017-01-27
Analysis Data
Reference Substance: | EFAVIRENZ
Code: | E4-4
% age Purity: | 98.9
% Water content: | 0 | If correction for water content is not needed please enter 0
% Purity corrected for water: | 98.9
Mwt of compound in free base form: | 1 | Enter molecular mass of compound in free base form. If salt conversion is NOT needed, enter 1.
Mwt of compound in salt form: | 1 | Enter molecular mass of compound in salt form. If salt conversion is NOT needed, enter 1.
1 mg of salt is equivalent to | 1 | free base
Initial Standard dilution volume (mL): | 50 |  | Standard A |  | Standard B
1st Dilution Standard transfer Volume (mL: | 10 | Injection | Response: | Normalised Response: | Response: | Normalised Response: |  | Std Response Deviation
1st Dilution Standard Final Volume (mL): | 25 | 1 | 5472774 | 5712640.1427 | 5522877 | 5798862.2511
2nd Dilution Standard Transfer Volume (mL): | 1 | 2 | 5452301 | 5691269.8319 | 5525758 | 5801887.2184 |  | 1.492%
2nd Dilution Standard Final Volume (mL): | 1 | 3 | 5491245 | 5731920.708 | 5516585 | 5792255.8318
3rd Dilution Standard Volume (mL: | 1 | 4 |  | - |  | -
3rd Dilution Standard Final Volume (mL): | 1 | Average: | 5472106.6667 | 5711943.5609 | 5521740 | 5797668.4338
4th Dilution Standard Transfer Volume (mL): | 1 | Mass of RS (mg): | 29.06 |  | 28.89
4th Dilution Standard Final Volume (mL): | 1 | Mass of WRS as free base (mg): | 29.06 |  | 28.89
Standard Dilution Factor | 125 | Purity correction (mg): | 28.7403 |  | 28.5722
If there are no serial dilutions, or only one dilution, enter 1 in all boxes not used. |  | Concentration (mg/mL): | 0.22992 |  | 0.22858
|  | Desired Concentration (mg/mL): | 0.24
|  | Desired Weight as free base (mg): | 30
|  | Desired Weight as salt (mg): | 30
|  | Average Normalised Response: | 5754805.9973
|  | RSD: | 0.8477%
|  | n: | 6
Analysis Data | Determination of Content of Active Ingredient in the Sample
Label Claim: | Each film coated tablet contains: Tenofovir disoproxil fumarate 300 mg, Lamivudine USP 300 mg, Efavirenz USP 600 mg.
Each Tablet contains | 600 | Tenofovir Disoproxil Fumarate 300mg, Lamivudine 300mg & Efavirenz 600mg
Average Tablet Content Weight (mg): | 1897.856
Initial Sample dilution Volume (mL): | 200 |  | Powder Weight (mg) | Injection | Response: | Determined Amt (mg) | % Assay
1st Dilution Sample transfer Volume (mL): | 4 | Assay Smp A | 1890.19 | 1 | 5372049 | 562.3651 | 93.7275
1st Dilution Sample Final Volume (mL): | 50 |  |  | 2 | 5378261 | 563.0153 | 93.8359
2nd Dilution Sample Transfer Volume (mL): | 1 |  |  | 3 | 5397458 | 565.025 | 94.1708
2nd Dilution Sample Final Volume (mL): | 1 |  |  | 4 |  | - | -
3rd Dilution Sample Transfer Volume (mL: | 1 | Assay Smp B | 1789.97 | 1 | 4945948 | 546.7485 | 91.1248
3rd Dilution Sample Final Volume (mL): | 1 |  |  | 2 | 4925537 | 544.4922 | 90.7487
4th Dilution Sample Transfer Volume (mL): | 1 |  |  | 3 | 4921088 | 544.0004 | 90.6667
4th Dilution Sample Final Volume (mL): | 1 |  |  | 4 |  | - | -
Sample Dilution Factor | 2500 | Assay Smp C | 1822.18 | 1 |  | - | -
Desired Sample Weight (mg): | 1897.856 |  |  | 2 |  | - | -
If there are no serial dilutions, or only one dilution, enter 1 in all boxes not used. |  |  |  | 3 |  | - | -
|  |  |  | 4 |  | - | -
[5 empty] | Average: | 554.2744 | 92.3791
[5 empty] | RSD: | 1.832% | 1.832%
[5 empty] | n: | 6 | 6
Comment: | The content of | EFAVIRENZ |  | in the sample as a percentage of the stated label claim is |  | 9238%
DISSOLUTION: | Determination of Active Ingredient Dissolved
Reference Substance: | EFAVIRENZ
Code: | E4-4
% age Purity: | 98.9
% Water content: | 0 | If correction for water content is not needed please enter 0
% Purity corrected for water: | 98.9
Mwt of compound in free base form: | 1 | Enter molecular mass of compound in free base form. If salt convertion is NOT needed, enter 1.
Mwt of compound in salt form: | 1 | Enter molecular mass of compound in salt form. If salt convertion is NOT needed, enter 1.
1 mg of salt is equivalent to | 1 | free base
Initial Standard dilution volume (mL): | 50 |  | Standard A |  | Standard B
1st Dilution Standard transfer Volume (mL: | 1 | Injection | Response: | Normalised Response: | Response: | Normalised Response: |  | Std Response Deviation
1st Dilution Standard Final Volume (mL): | 1 | 1 | 11397580 | 11992037.28 | 11984814 | 12106007.2385
2nd Dilution Standard Transfer Volume (mL): | 1 | 2 | 11416619 | 12012069.2866 | 11791832 | 11911073.7594 |  | 0.1418%
2nd Dilution Standard Final Volume (mL): | 1 | 3 | 11345521 | 11937263.0675 | 11756477 | 11875361.2414
3rd Dilution Standard Volume (mL: | 1 | 4 |  | - |  | -
3rd Dilution Standard Final Volume (mL): | 1 | Average: | 11386573.3333 | 11980456.5447 | 11844374.3333 | 11964147.4131
4th Dilution Standard Transfer Volume (mL): | 1 | Amt of RS (mg): | 28.83 |  | 30.03
4th Dilution Standard Final Volume (mL): | 1 | Amt of RS as free base (mg): | 28.83 |  | 30.03
Standard Dilution Factor | 50 | Purity correction: | 28.5129 |  | 29.6997
If there are no serial dilutions, or only one dilution, enter 1 in all boxes not used. |  | Conc (mg/mL): | 0.57026 |  | 0.59399
|  | Desired Concentration (mg/mL): | 0.6
|  | Desired Weight as free base (mg): | 30
|  | Desired Weight as salt (mg): | 30
|  | Average Normalised Peak Area: | 11972301.9789
|  | RSD: | 0.691%
|  | n: | 6
Medium Volume (mL): | 1000 | Unit No. | Response: | Amt Released (mg): | %age Released:
1st Dilution Sample transfer Volume (mL: | 1 | 1 | 12300677 | 616.4567 | 102.7428
1st Dilution Sample Final Volume (mL): | 1 | 2 | 12104168 | 606.6086 | 101.1014
2nd Dilution Sample Transfer Volume (mL): | 1 | 3 | 12198944 | 611.3583 | 101.8931
2nd Dilution Sample Final Volume (mL): | 1 | 4 | 12334010 | 618.1272 | 103.0212
3rd Dilution Sample Transfer Volume (mL: | 1 | 5 | 11119661 | 557.2693 | 92.8782
3rd Dilution Sample Final Volume (mL): | 1 | 6 | 12222544 | 612.541 | 102.0902
4th Dilution Sample Transfer Volume (mL): | 1
4th Dilution Sample Final Volume (mL): | 1 |  | Average: | 603.7269 | 100.6211
Sample Dilution Factor | 1000 |  | RSD: | 3.829% | 3.829%
If there are no serial dilutions, or only one dilution, enter 1 in all boxes not used. |  |  | n: | 6 | 6
Range
|  |  | Minimum: | 557.2693 | 92.8782
|  |  | Maximum: | 618.1272 | 103.0212
Comment: | The amount of | EFAVIRENZ |  | dissolved as a percentage of the stated label claim is |  | 100.6211
| Range: | Minimum | 92.8782 | Maximum | 103.0212
| Name |  |  | Date |  | Signature
Analysed by:
Reviewed By:
0

## SST EFAVIRENZ
HPLC System Suitability Report
Analysis Data | Assay
Sample(s) | LAMIVUDINE 300 MG AND TENOFOVIR DISOPROXIL FUMARATE 300 MG TABLETS
Reference Substance: | EFAVIRENZ
% age Purity: | 98.9
Weight (mg): | 29.06
Standard Conc (mg/mL): | 0.23248
2017-01-11 07:53:13
Injection Number | Peak Areas | Theoretical Plates (USP) | Tailing Factor (Assym) | Retention Times (min)
1 | 5491233 | 407317.3 | 1.1 | 26.5
2 | 5489466 | 408406.4 | 1.1 | 26.5
3 | 5420785 | 427581.5 | 1.1 | 26.5
4 | 5481621 | 429345.3 | 1.1 | 26.5
5 | 5476786 | 431195.9 | 1.1 | 26.5
6 | 5442653 | 431728.4 | 1.1 | 26.5
Averages: | 5467090.6667 | 422595.8 | 1.1 | 26.5
RSD: | 0.5257%
n: | 6
Summary: | The RSD of the peak areas for six replicate injections of SST Std is less than 2.0%.
The number of Theoretical Plates (USP) for all peaks is greater than 2000
The Assymetry of all peaks were below 2.0
Analysis Data | Dissolution
Reference Substance: | EFAVIRENZ
% age Purity: | 98.9
Weight (mg): | 28.82
Standard Conc (mg/mL): | 0.5764
Injection Number | Peak Areas | Theoretical Plates (USP) | Tailing Factor (Assym) | Retention Times (min)
1 | 11400397 | 675422.9 | 1 | 25.3
2 | 11481328 | 675355.9 | 1 | 25.3
3 | 11434666 | 680809.9 | 1 | 25.3
4 | 11180468 | 681184.6 | 1 | 25.3
5 | 11385675 | 682090.7 | 1 | 25.3
6 | 11310683 | 682930.5 | 1 | 25.3
Averages: | 11365536.1667 | 679632.4167 | 1 | 25.3
RSD: | 0.94%
n: | 6
Summary: | The RSD of the peak areas for six replicate injections of SST Std is less than 2.0%.
The number of Theoretical Plates (USP) for all peaks is greater than 2000
The Assymetry of all peaks were below 2.0
| Name |  |  | Date | Signature
Analysed by:
Reviewed By: