## ATAZANAVIR SST
HPLC System Suitability Report
Analysis Data | Assay
Sample(s) | ATAZANAVIR SULFATE /RITONAVIR TABLETS
Reference Substance: | ATAZANAVIR
% age Purity: | 99.6
Weight (mg): | 19.16
Standard Conc (mg/mL): | 0.1916
2016-12-15 12:10:36
Injection Number | Peak Areas | Theoretical Plates (USP) | Tailing Factor (Assym) | Retention Times (min)
1 | 16510627 | 8304.9 | 1 | 9.1
2 | 16483998 | 8443.2 | 1 | 9.1
3 | 16478722 | 8427.5 | 1 | 9.1
4 | 16572610 | 8457.3 | 1 | 9.1
5 | 16557216 | 8449.7 | 1 | 9.1
6 | 16512489 | 8443.3 | 1 | 9.1
Averages: | 16519277 | 8420.9833 | 1 | 9.1
RSD: | 0.2312%
n: | 6
Summary: | The RSD of the peak areas for six replicate injections of SST Std is less than 2.0%.
The number of Theoretical Plates (USP) for all peaks is greater than 2000
The Assymetry of all peaks were below 2.0
Analysis Data | Dissolution
Reference Substance: | ATAZANAVIR
% age Purity: | 99.6
Weight (mg): | 28.66
Standard Conc (mg/mL): | 0.2866
Injection Number | Peak Areas | Theoretical Plates (USP) | Tailing Factor (Assym) | Retention Times (min)
1 | 50749607 | 9435.9 | 1 | 9.7
2 | 50802814 | 9334 | 1 | 9.7
3 | 50609589 | 9351 | 1 | 9.7
4 | 50898017 | 9336.4 | 1 | 9.7
5 | 50867571 | 9419.9 | 1 | 9.7
6 | 50635442 | 9413.3 | 1 | 9.7
Averages: | 50760506.6667 | 9381.75 | 1 | 9.7
RSD: | 0.2343%
n: | 6
Summary: | The RSD of the peak areas for six replicate injections of SST Std is less than 2.0%.
The number of Theoretical Plates (USP) for all peaks is greater than 2000
The Assymetry of all peaks were below 2.0
| Name |  |  | Date | Signature
Analysed by: | SARAH KARIUKI |  |  | 2017-02-02
Reviewed By:

## RITONAVIR SST
HPLC System Suitability Report
Analysis Data | Assay
Sample(s) | ATAZANAVIR SULFATE /RITONAVIR TABLETS
Reference Substance: | Ritonavir
% age Purity: | 99.6
Weight (mg): | 17.67
Standard Conc (mg/mL): | 0.1767
2016-12-15 12:10:36
Injection Number | Peak Areas | Theoretical Plates (USP) | Tailing Factor (Assym) | Retention Times (min)
1 | 6160361 | 8404.9 | 1 | 10.3
2 | 6140108 | 8475.4 | 1 | 10.3
3 | 6112534 | 8500.9 | 1 | 10.3
4 | 6151091 | 8506.1 | 1 | 10.3
5 | 6147493 | 8506.4 | 1 | 10.3
6 | 6132685 | 8485.5 | 1 | 10.3
Averages: | 6140712 | 8479.8667 | 1 | 10.3
RSD: | 0.2724%
n: | 6
Summary: | The RSD of the peak areas for six replicate injections of SST Std is less than 2.0%.
The number of Theoretical Plates (USP) for all peaks is greater than 2000
The Assymetry of all peaks were below 2.0
Analysis Data | Dissolution
Reference Substance: | Ritonavir
% age Purity: | 99.6
Weight (mg): | 10.21
Standard Conc (mg/mL): | 0.1021
Injection Number | Peak Areas | Theoretical Plates (USP) | Tailing Factor (Assym) | Retention Times (min)
1 | 17953670 | 9709.4 | 1 | 10.5
2 | 17971591 | 9718.8 | 1 | 10.5
3 | 17910201 | 9705 | 1 | 10.5
4 | 18022372 | 9712.6 | 1 | 10.5
5 | 18005466 | 9689.2 | 1 | 10.5
6 | 17930300 | 9681.1 | 1 | 10.5
Averages: | 17965600 | 9702.6833 | 1 | 10.5
RSD: | 0.2401%
n: | 6
Summary: | The RSD of the peak areas for six replicate injections of SST Std is less than 2.0%.
The number of Theoretical Plates (USP) for all peaks is greater than 2000
The Assymetry of all peaks were below 2.0
| Name |  |  |  | Signature
Analysed by: | SARAH KARIUKI |  |  | 2017-02-02
Reviewed By:

## Atazanavir
National Quality Control Laboratory
Laboratory Data Calculation Spreadsheet
Please enter the required information in the cells highlighted in green
Analysis Report
Sample Name: | ATAZANAVIR SULFATE /RITONAVIR TABLETS
Laboratory Ref No: | NDQD201701316 | 24
Active Ingredient: | ATAZANAVIR, RITONAVIR
Label Claim: | EACH TABLETS CONTAINS ATAZANAVIR AND RITONAVIR TALETS 300/100
Date Analysis Started: | 2016-12-15 12:10:36
Date Analysis Completed:
Analysis Data
Reference Substance: | Atazanavi Sulfate
Code:
% age Purity: | 99.6
% Water content: | 0 | If correction for water content is not needed please enter 0
% Purity corrected for water: | 99.6
Mwt of compound in free base form: | 704.856 | Enter molecular mass of compound in free base form. If salt conversion is NOT needed, enter 1.
Mwt of compound in salt form: | 802.933 | Enter molecular mass of compound in salt form. If salt conversion is NOT needed, enter 1.
1 mg of salt is equivalent to | 0.87785 | free base
Initial Standard dilution | 20 |  | Standard A |  | Standard B
1st Dilution Standard transfer Volume (mL: | 10 | Inj | Response: | Normalised Response: | Response: | Normalised Response:
1st Dilution Standard Final Volume (mL): | 50 | 1 | 16629280 | 19793503.0909 | 18279282 | 19663824.7062
2nd Dilution Standard Transfer Volume (mL): | 1 | 2 | 16644097 | 19811139.4729 | 18324564 | 19712536.538
2nd Dilution Standard Final Volume (mL): | 1 | 3 | 16769544 | 19960456.5559 | 18376891 | 19768826.9851
3rd Dilution Standard Volume (mL: | 1 | 4 |  | - |  | -
3rd Dilution Standard Final Volume (mL): | 1 | Average: | 16680973.6667 | 19855033.0399 | 18326912.3333 | 19715062.7431
4th Dilution Standard Transfer Volume (mL): | 1 | Amt of RS (mg): | 19.16 |  | 21.2
4th Dilution Standard Final Volume (mL): | 1 | Amt of RS as free base (mg): | 16.8196 |  | 18.6105
Standard Dilution Factor | 100 | Purity correction (mg): | 16.7524 |  | 18.536
If there are no serial dilutions, or only one dilution, enter 1 in all boxes not used. |  | Concentration (mg/mL): | 0.16752 |  | 0.18536
|  | Desired Concetration (mg/mL): | 0.1994
|  | Desired Weight as free base (mg): | 19.94
|  | Desired Weight as salt (mg): | 22.7145
|  | Average Normalised Response: | 19785047.8915
|  | RSD: | 0.5141%
|  | n: | 6
Analysis Data | Determination of Content of Active Ingredient in the Sample
Label Claim: | EACH TABLETS CONTAINS ATAZANAVIR AND RITONAVIR TALETS 300/100
Each Tablet contains | 300 | ATAZANAVIR, RITONAVIR
Average Tablet Content Weight (mg): | 1977.4335
Initial Sample dilution | 200 |  | Powder Weight (mg) | Injection | Response: | Determined Amt (mg) | % Assay
1st Dilution Sample transfer Volume (mL: | 5 | Assay Smp A | 2003.35 | 1 | 14498883 | 288.468 | 96.16%
1st Dilution Sample Final Volume (mL): | 50 |  |  | 2 | 14531683 | 289.1206 | 96.37%
2nd Dilution Sample Transfer Volume (mL): | 1 |  |  | 3 | 14576371 | 290.0097 | 96.67%
2nd Dilution Sample Final Volume (mL): | 1 |  |  | 4 |  | - | -
3rd Dilution Sample Transfer Volume (mL: | 1 | Assay Smp B | 2000 | 1 | 14877761 | 296.5019 | 98.83%
3rd Dilution Sample Final Volume (mL): | 1 |  |  | 2 | 14531683 | 289.6049 | 96.53%
4th Dilution Sample Transfer Volume (mL): | 1 |  |  | 3 | 14576371 | 290.4955 | 96.83%
4th Dilution Sample Final Volume (mL): | 1 |  |  | 4 |  | - | -
Sample Dilution Factor | 2000 | Assay Smp C | 2001.15 | 1 | 14531683 | 289.4384 | 96.48%
Desired Sample Weight (mg): | 2628.6683 |  |  | 2 | 14576371 | 290.3285 | 96.78%
If there are no serial dilutions, or only one dilution, enter 1 in all boxes not used. |  |  |  | 3 | 14504700 | 288.901 | 96.3%
|  |  |  | 4 |  | - | -
[6 empty] | Average: | 96.77%
[6 empty] | RSD: | 0.8306%
[6 empty] | n: | 9
Comment | The amount of | ATAZANAVIR, RITONAVIR |  | I the sample as a percentage of the stated label claim is |  | 96.77%
Analysis Data: | Determination of Active Ingredient Dissolved after |  | 45
Reference Substance: | Atazanavi Sulfate
Code: | 0
% age Purity: | 99.6
% Water content: | 0 | If correction for water content is not needed please enter 0
% Purity corrected for water: | 99.6
Mwt of compound in free base form: | 704.856 | Enter molecular mass of compound in free base form. If salt conversion is NOT needed, enter 1.
Mwt of compound in salt form: | 802.933 | Enter molecular mass of compound in salt form. If salt conversion is NOT needed, enter 1.
1 mg of salt is equivalent to | 0.87785 | free base
Initial Standard dilution | 100 |  | Standard A |  | Standard B
1st Dilution Standard transfer Volume (mL: | 1 | Inj | Response: | Normalised Response: | Response: | Normalised Response:
1st Dilution Standard Final Volume (mL): | 1 | 1 | 49631949 | 59419085.9361 | 49512530 | 59358963.919
2nd Dilution Standard Transfer Volume (mL): | 1 | 2 | 49690202 | 59488826.0951 | 49895344 | 59817907.1888
2nd Dilution Standard Final Volume (mL): | 1 | 3 | 49834240 | 59661267.5662 | 49814313 | 59720761.755
3rd Dilution Standard Volume (mL: | 1 | 4 |  | - |  | -
3rd Dilution Standard Final Volume (mL): | 1 | Average: | 49718797 | 59523059.8658 | 49740729 | 59632544.2876
4th Dilution Standard Transfer Volume (mL): | 1 | Amt of RS (mg): | 28.66 |  | 28.62
4th Dilution Standard Final Volume (mL): | 1 | Amt of RS as free base (mg): | 25.1592 |  | 25.1241
Standard Dilution Factor | 100 | Purity correction (mg): | 25.0586 |  | 25.0236
If there are no serial dilutions, or only one dilution, enter 1 in all boxes not used. |  | Concentration (mg/mL): | 0.25059 |  | 0.25024
|  | Desired Concetration (mg/mL): | 0.3
|  | Desired Weight as free base (mg): | 30
|  | Desired Weight as salt (mg): | 34.1743
|  | Average Normalised Response: | 59577802.0767
|  | RSD: | 0.3059%
|  | n: | 6
Medium Volume (mL): | 1000 | tablet No. | Response: | Amt Released (mg): | %age Released:
1st Dilution Sample transfer Volume (mL: | 1 | 1 | 33269290 | 167.5253 | 55.84%
1st Dilution Sample Final Volume (mL): | 1 | 2 | 33095484 | 166.6501 | 55.55%
2nd Dilution Sample Transfer Volume (mL): | 1 | 3 | 33216267 | 167.2583 | 55.75%
2nd Dilution Sample Final Volume (mL): | 1 | 4 | 33394111 | 168.1538 | 56.05%
3rd Dilution Sample Transfer Volume (mL: | 1 | 5 | 33308160 | 167.721 | 55.91%
3rd Dilution Sample Final Volume (mL): | 1 | 6 | 33367216 | 168.0184 | 56.01%
4th Dilution Sample Transfer Volume (mL): | 1
4th Dilution Sample Final Volume (mL): | 1 |  |  | Average: | 55.85%
Sample Dilution Factor | 1000 |  |  | RSD: | 0.3278%
If there are no serial dilutions, or only one dilution, enter 1 in all boxes not used. |  |  |  | n: | 6
Comment | The amount of | ATAZANAVIR, RITONAVIR |  | dissolved as a percentage of the stated label claim is |  | 55.85%
Analysis Data: | Determination of Active Ingredient Dissolved after |  | 90
Medium Volume (mL): | 1000 | tablet No. | Response: | Amt Released (mg): | %age Released:
1st Dilution Sample transfer Volume (mL: | 1 | 1 | 49916416 | 251.3507 | 83.78%
1st Dilution Sample Final Volume (mL): | 1 | 2 | 49895911 | 251.2475 | 83.75%
2nd Dilution Sample Transfer Volume (mL): | 1 | 3 | 49793704 | 250.7328 | 83.58%
2nd Dilution Sample Final Volume (mL): | 1 | 4 | 49673791 | 250.129 | 83.38%
3rd Dilution Sample Transfer Volume (mL: | 1 | 5 | 49895959 | 251.2477 | 83.75%
3rd Dilution Sample Final Volume (mL): | 1 | 6 | 49796031 | 250.7446 | 83.58%
4th Dilution Sample Transfer Volume (mL): | 1
4th Dilution Sample Final Volume (mL): | 1 |  |  | Average: | 83.64%
Sample Dilution Factor | 1000 |  |  | RSD: | 0.1862%
If there are no serial dilutions, or only one dilution, enter 1 in all boxes not used. |  |  |  | n: | 6
Comment | The amount of | ATAZANAVIR, RITONAVIR |  | dissolved as a percentage of the stated label claim is |  | 83.64%
Analysis Data: | Determination of Active Ingredient Dissolved after
Medium Volume (mL): |  | tablet No. | Response: | Amt Released (mg): | %age Released:
1st Dilution Sample transfer Volume (mL: | 1 | 1 |  | - | -
1st Dilution Sample Final Volume (mL): | 1 | 2 |  | - | -
2nd Dilution Sample Transfer Volume (mL): | 1 | 3 |  | - | -
2nd Dilution Sample Final Volume (mL): | 1 | 4 |  | - | -
3rd Dilution Sample Transfer Volume (mL: | 1 | 5 |  | - | -
3rd Dilution Sample Final Volume (mL): | 1 | 6 |  | - | -
4th Dilution Sample Transfer Volume (mL): | 1
4th Dilution Sample Final Volume (mL): | 1 |  |  | Average: | #DIV/0!
Sample Dilution Factor | 0 |  |  | RSD: | #DIV/0!
If there are no serial dilutions, or only one dilution, enter 1 in all boxes not used. |  |  |  | n: | 0
Comment | The amount of | ATAZANAVIR, RITONAVIR |  | dissolved as a percentage of the stated label claim is |  | #DIV/0!
Analysis Data: | Determination of Active Ingredient Dissolved after
Medium Volume (mL): |  | tablet No. | Response: | Amt Released (mg): | %age Released:
1st Dilution Sample transfer Volume (mL: |  | 1 |  | - | -
1st Dilution Sample Final Volume (mL): |  | 2 |  | - | -
2nd Dilution Sample Transfer Volume (mL): |  | 3 |  | - | -
2nd Dilution Sample Final Volume (mL): |  | 4 |  | - | -
3rd Dilution Sample Transfer Volume (mL: |  | 5 |  | - | -
3rd Dilution Sample Final Volume (mL): |  | 6 |  | - | -
4th Dilution Sample Transfer Volume (mL):
4th Dilution Sample Final Volume (mL): |  |  |  | Average: | #DIV/0!
Sample Dilution Factor |  |  |  | RSD: | #DIV/0!
If there are no serial dilutions, or only one dilution, enter 1 in all boxes not used. |  |  |  | n: | 0
Comment | The amount of | ATAZANAVIR, RITONAVIR |  | dissolved as a percentage of the stated label claim is |  | #DIV/0!
| Name |  |  | Date |  | Signature
Analysed by:
Reviewed By:
0

## Ritonavir
National Quality Control Laboratory
Laboratory Data Calculation Spreadsheet
Please enter the required information in the cells highlighted in green
Analysis Report
Sample Name: | ATAZANAVIR SULFATE /RITONAVIR TABLETS
Laboratory Ref No: | NDQD201612308 | 24
Active Ingredient: | ATAZANAVIR, RITONAVIR
Label Claim: | EACH TABLETS CONTAINS ATAZANAVIR AND RITONAVIR TALETS 300/100
Date Analysis Started: | 2016-12-15 12:10:36
Date Analysis Completed:
Analysis Data
Reference Substance: | Ritonavir
Code: | R14-3
% age Purity: | 99.5
% Water content: | 0 | If correction for water content is not needed please enter 0
% Purity corrected for water: | 99.5
Mwt of compound in free base form: | 1 | Enter molecular mass of compound in free base form. If salt conversion is NOT needed, enter 1.
Mwt of compound in salt form: | 1 | Enter molecular mass of compound in salt form. If salt conversion is NOT needed, enter 1.
1 mg of salt is equivalent to | 1 | free base
Initial Standard dilution | 20 |  | Standard A |  | Standard B
1st Dilution Standard transfer Volume (mL: | 4 | Inj | Response: | Normalised Response: | Response: | Normalised Response:
1st Dilution Standard Final Volume (mL): | 50 | 1 | 6182642 | 4395663.9451 | 4716893 | 4379708.0376
2nd Dilution Standard Transfer Volume (mL): | 1 | 2 | 6187528 | 4399137.7374 | 4724995 | 4387230.8698
2nd Dilution Standard Final Volume (mL): | 1 | 3 | 6231920 | 4430699.0527 | 4758613 | 4418445.7023
3rd Dilution Standard Volume (mL: | 1 | 4 |  | - |  | -
3rd Dilution Standard Final Volume (mL): | 1 | Average: | 6200696.6667 | 4408500.245 | 4733500.3333 | 4395128.2032
4th Dilution Standard Transfer Volume (mL): | 1 | Amt of RS (mg): | 17.67 |  | 13.53
4th Dilution Standard Final Volume (mL): | 1 | Amt of RS as free base (mg): | 17.67 |  | 13.53
Standard Dilution Factor | 250 | Purity correction (mg): | 17.5817 |  | 13.4623
If there are no serial dilutions, or only one dilution, enter 1 in all boxes not used. |  | Concentration (mg/mL): | 0.070327 |  | 0.053849
|  | Desired Concetration (mg/mL): | 0.05
|  | Desired Weight as free base (mg): | 12.5
|  | Desired Weight as salt (mg): | 12.5
|  | Average Normalised Response: | 4401814.2241
|  | RSD: | 0.4378%
|  | n: | 6
Analysis Data | Determination of Content of Active Ingredient in the Sample
Label Claim: | EACH TABLETS CONTAINS ATAZANAVIR AND RITONAVIR TALETS 300/100
Each Tablet contains | 100 | ATAZANAVIR, RITONAVIR
Average Tablet Content Weight (mg): | 1977.4335
Initial Sample dilution | 200 |  | Powder Weight (mg) | Injection | Response: | Determined Amt (mg) | % Assay
1st Dilution Sample transfer Volume (mL: | 5 | Assay Smp A | 2003 | 1 | 4342180 | 97.3861 | 97.39%
1st Dilution Sample Final Volume (mL): | 50 |  |  | 2 | 4346506 | 97.4831 | 97.48%
2nd Dilution Sample Transfer Volume (mL): | 1 |  |  | 3 | 4248143 | 95.2771 | 95.28%
2nd Dilution Sample Final Volume (mL): | 1 |  |  | 4 |  | - | -
3rd Dilution Sample Transfer Volume (mL: | 1 | Assay Smp B | 2000 | 1 | 4375669 | 98.2844 | 98.28%
3rd Dilution Sample Final Volume (mL): | 1 |  |  | 2 | 4381964 | 98.4258 | 98.43%
4th Dilution Sample Transfer Volume (mL): | 1 |  |  | 3 | 4375544 | 98.2816 | 98.28%
4th Dilution Sample Final Volume (mL): | 1 |  |  | 4 |  | - | -
Sample Dilution Factor | 2000 | Assay Smp C | 2001.15 | 1 | 4306385 | 96.6726 | 96.67%
Desired Sample Weight (mg): | 1977.4335 |  |  | 2 | 4311605 | 96.7898 | 96.79%
If there are no serial dilutions, or only one dilution, enter 1 in all boxes not used. |  |  |  | 3 | 4296000 | 96.4395 | 96.44%
|  |  |  | 4 |  | - | -
[6 empty] | Average: | 97.23%
[6 empty] | RSD: | 1.071%
[6 empty] | n: | 9
Comment | The amount of | ATAZANAVIR, RITONAVIR |  | I the sample as a percentage of the stated label claim is |  | 97.23%
Analysis Data: | Determination of Active Ingredient Dissolved after |  | 45
Reference Substance: | Ritonavir
Code: | R14-3
% age Purity: | 99.5
% Water content: | 0 | If correction for water content is not needed please enter 0
% Purity corrected for water: | 99.5
Mwt of compound in free base form: | 1 | Enter molecular mass of compound in free base form. If salt conversion is NOT needed, enter 1.
Mwt of compound in salt form: | 1 | Enter molecular mass of compound in salt form. If salt conversion is NOT needed, enter 1.
1 mg of salt is equivalent to | 1 | free base
Initial Standard dilution | 100 |  | Standard A |  | Standard B
1st Dilution Standard transfer Volume (mL: | 1 | Inj | Response: | Normalised Response: | Response: | Normalised Response:
1st Dilution Standard Final Volume (mL): | 1 | 1 | 17529470 | 19172442.9089 | 18355895 | 19429316.1436
2nd Dilution Standard Transfer Volume (mL): | 1 | 2 | 17559129 | 19204881.7381 | 18500566 | 19582447.2547
2nd Dilution Standard Final Volume (mL): | 1 | 3 | 17608515 | 19258896.5067 | 18486962 | 19568047.7162
3rd Dilution Standard Volume (mL: | 1 | 4 |  | - |  | -
3rd Dilution Standard Final Volume (mL): | 1 | Average: | 17565704.6667 | 19212073.7179 | 18447807.6667 | 19526603.7049
4th Dilution Standard Transfer Volume (mL): | 1 | Amt of RS (mg): | 10.21 |  | 10.55
4th Dilution Standard Final Volume (mL): | 1 | Amt of RS as free base (mg): | 10.21 |  | 10.55
Standard Dilution Factor | 100 | Purity correction (mg): | 10.159 |  | 10.4973
If there are no serial dilutions, or only one dilution, enter 1 in all boxes not used. |  | Concentration (mg/mL): | 0.10159 |  | 0.10497
|  | Desired Concetration (mg/mL): | 0.11111
|  | Desired Weight as free base (mg): | 11.1111
|  | Desired Weight as salt (mg): | 11.1111
|  | Average Normalised Response: | 19369338.7114
|  | RSD: | 0.9421%
|  | n: | 6
Medium Volume (mL): | 900 | tablet No. | Response: | Amt Released (mg): | %age Released:
1st Dilution Sample transfer Volume (mL: | 1 | 1 | 11741129 | 60.6171 | 60.62%
1st Dilution Sample Final Volume (mL): | 1 | 2 | 11785679 | 60.8471 | 60.85%
2nd Dilution Sample Transfer Volume (mL): | 1 | 3 | 11832613 | 61.0894 | 61.09%
2nd Dilution Sample Final Volume (mL): | 1 | 4 | 11767853 | 60.7551 | 60.76%
3rd Dilution Sample Transfer Volume (mL: | 1 | 5 | 11855649 | 61.2083 | 61.21%
3rd Dilution Sample Final Volume (mL): | 1 | 6 | 11833890 | 61.096 | 61.1%
4th Dilution Sample Transfer Volume (mL): | 1
4th Dilution Sample Final Volume (mL): | 1 |  |  | Average: | 60.94%
Sample Dilution Factor | 900 |  |  | RSD: | 0.3783%
If there are no serial dilutions, or only one dilution, enter 1 in all boxes not used. |  |  |  | n: | 6
Comment | The amount of | ATAZANAVIR, RITONAVIR |  | dissolved as a percentage of the stated label claim is |  | 60.94%
Analysis Data: | Determination of Active Ingredient Dissolved after |  | 90
Medium Volume (mL): | 900 | tablet No. | Response: | Amt Released (mg): | %age Released:
1st Dilution Sample transfer Volume (mL: | 1 | 1 | 20119594 | 103.8734 | 103.9%
1st Dilution Sample Final Volume (mL): | 1 | 2 | 20249074 | 104.5419 | 104.5%
2nd Dilution Sample Transfer Volume (mL): | 1 | 3 | 20254793 | 104.5714 | 104.6%
2nd Dilution Sample Final Volume (mL): | 1 | 4 | 20255784 | 104.5765 | 104.6%
3rd Dilution Sample Transfer Volume (mL: | 1 | 5 | 20186675 | 104.2197 | 104.2%
3rd Dilution Sample Final Volume (mL): | 1 | 6 | 20201966 | 104.2987 | 104.3%
4th Dilution Sample Transfer Volume (mL): | 1
4th Dilution Sample Final Volume (mL): | 1 |  |  | Average: | 104.3%
Sample Dilution Factor | 900 |  |  | RSD: | 0.2655%
If there are no serial dilutions, or only one dilution, enter 1 in all boxes not used. |  |  |  | n: | 6
Comment | The amount of | ATAZANAVIR, RITONAVIR |  | dissolved as a percentage of the stated label claim is |  | 104.3%
Analysis Data: | Determination of Active Ingredient Dissolved after
Medium Volume (mL): |  | tablet No. | Response: | Amt Released (mg): | %age Released:
1st Dilution Sample transfer Volume (mL: | 1 | 1 |  | - | -
1st Dilution Sample Final Volume (mL): | 1 | 2 |  | - | -
2nd Dilution Sample Transfer Volume (mL): | 1 | 3 |  | - | -
2nd Dilution Sample Final Volume (mL): | 1 | 4 |  | - | -
3rd Dilution Sample Transfer Volume (mL: | 1 | 5 |  | - | -
3rd Dilution Sample Final Volume (mL): | 1 | 6 |  | - | -
4th Dilution Sample Transfer Volume (mL): | 1
4th Dilution Sample Final Volume (mL): | 1 |  |  | Average: | #DIV/0!
Sample Dilution Factor | 0 |  |  | RSD: | #DIV/0!
If there are no serial dilutions, or only one dilution, enter 1 in all boxes not used. |  |  |  | n: | 0
Comment | The amount of | ATAZANAVIR, RITONAVIR |  | dissolved as a percentage of the stated label claim is |  | #DIV/0!
Analysis Data: | Determination of Active Ingredient Dissolved after |  | 3hrs
Medium Volume (mL): | 900 | tablet No. | Response: | Amt Released (mg): | %age Released:
1st Dilution Sample transfer Volume (mL: | 1 | 1 | 97763407 | 504.7328 | 504.7%
1st Dilution Sample Final Volume (mL): | 1 | 2 | 113462831 | 585.7858 | 585.8%
2nd Dilution Sample Transfer Volume (mL): | 1 | 3 | 107674311 | 555.9008 | 555.9%
2nd Dilution Sample Final Volume (mL): | 1 | 4 | 93648936 | 483.4906 | 483.5%
3rd Dilution Sample Transfer Volume (mL: | 1 | 5 | 102586228 | 529.6321 | 529.6%
3rd Dilution Sample Final Volume (mL): | 1 | 6 | 93380627 | 482.1054 | 482.1%
4th Dilution Sample Transfer Volume (mL): | 1
4th Dilution Sample Final Volume (mL): | 1 |  |  | Average: | 523.6%
Sample Dilution Factor | 900 |  |  | RSD: | 7.936%
If there are no serial dilutions, or only one dilution, enter 1 in all boxes not used. |  |  |  | n: | 6
Comment | The amount of | ATAZANAVIR, RITONAVIR |  | dissolved as a percentage of the stated label claim is |  | 523.6%
| Name |  |  | Date |  | Signature
Analysed by:
Reviewed By:
0

## Uniformity
Please enter the required information in the cells highlighted in green
Uniformity of Weight Test Report
Sample Name: |  | ATAZANAVIR (AS SULFATE)/RITONAVIR TABLETS
Laboratory Ref No: |  | NDQB201701316
Active Ingredient: |  | ATAZANAVIR SULFATE 300 mg RITONAVIR 100 mg
Label Claim: |  | Each film coated tablet contains:Atazanavir (as sulfate) equivalent to Atazanavir 300 mg Ritonavir USP 100 mg.
Date Analysis Started: |  | 2017-01-11 08:47:00
Date Analysis Completed: |  | #REF!
Analysis Data |  | Uniformity of weight
|  | Tablet weight (mg) | % Deviation
|  | 1966.05 | -0.5757%
|  | 1975.3 | -0.1079%
|  | 1962.83 | -0.7385%
|  | 1980.53 | 0.1566%
|  | 1973.42 | -0.203%
|  | 1982.47 | 0.2547%
|  | 1980.15 | 0.1374%
|  | 1989.03 | 0.5864%
|  | 1975.37 | -0.1044%
|  | 1985.66 | 0.416%
|  | 1992.03 | 0.7382%
|  | 1987 | 0.4838%
|  | 1960.75 | -0.8437%
|  | 1978.39 | 0.04837%
|  | 1989.08 | 0.589%
|  | 1981.63 | 0.2122%
|  | 1973.58 | -0.1949%
|  | 1978.6 | 0.05899%
|  | 1974.7 | -0.1382%
|  | 1962.1 | -0.7754%
| Total | 39548.67
| Average | 1977.4335
| Average | % Deviation from mean
| 1977.4335 | -5% | 1878.5618
|  | 5% | 2076.3052
| Name |  | Date | Signature
Analysed by:
Reviewed By: