## zido sst (corrected)
HPLC System Suitability Report
Analysis Data | Assay
Sample(s) | LAMIVUDINE 150MG & ZIDOVUDINE 300MG TABLETS
Reference Substance: | ZIDOVUDINE
% age Purity: | 99.4
Weight (mg): | 30.16
Standard Conc (mg/mL): | 0.3016
2017-01-11 07:46:06
Injection Number | Peak Areas | Theoretical Plates (USP) | Tailing Factor (Assym) | Retention Times (min) | Peak Resolution
1 | 53410943 | 6345.6 | 1.1 | 3.7 | 4.5
2 | 53092624 | 6324.6 | 1.1 | 3.7 | 4.5
3 | 53235502 | 6308.9 | 1.2 | 3.7 | 4.5
4 | 53418977 | 6347.9 | 1.2 | 3.7 | 4.5
5 | 53161400 | 6322.8 | 1.2 | 3.7 | 4.5
6 | 53306923 | 6268.5 | 1.1 | 3.7 | 4.5
Averages: | 53271061.5 | 6319.7167 | 1.15 | 3.7 | 4.5
RSD: | 0.2488%
n: | 6
Summary: | The RSD of the peak areas for six replicate injections of SST Std is less than 2.0%.
The number of Theoretical Plates (USP) for all peaks is greater than 2000
The Assymetry of all peaks were below 2.0
The Peak Resolution is not less than 3.0
Analysis Data | Dissolution
Reference Substance: | ZIDOVUDINE
% age Purity: | 99.4
Weight (mg): | 30.16
Standard Conc (mg/mL): | 0.3016
Injection Number | Peak Areas | Theoretical Plates (USP) | Tailing Factor (Assym) | Retention Times (min) | Peak Resolution
1 | 53801354 | 7042.5 | 1.1 | 5.6 | 10
2 | 52658796 | 7048.4 | 1.1 | 5.6 | 10
3 | 53543632 | 7058.7 | 1.1 | 5.6 | 10
4 | 52533369 | 7073.9 | 1.1 | 5.6 | 10
5 | 53691144 | 7043.4 | 1.1. | 5.6 | 10
6 | 53337570 | 7063 | 1.1 | 5.6 | 10
Averages: | 53260977.5 | 7054.9833 | 1.1 | 5.6 | 10
RSD: | 1.013%
n: | 6
Summary: | The RSD of the peak areas for six replicate injections of SST Std is less than 2.0%.
The number of Theoretical Plates (USP) for all peaks is greater than 2000
The Assymetry of all peaks were below 2.0
The Peak Resolution is not less than 8.0
| Name |  |  | Date |  | Signature
Analysed by:
Reviewed By:

## zido sst
HPLC System Suitability Report
Analysis Data | Assay
Sample(s) | LAMIVUDINE 150MG & ZIDOVUDINE 300MG TABLETS
Reference Substance: | ZIDOVUDINE
% age Purity: | 99.4
Weight (mg): | 30.16
Standard Conc (mg/mL): | 0.3016
2017-01-11 07:46:06
Injection Number | Peak Areas | Theoretical Plates (USP) | Tailing Factor (Assym) | Retention Times (min) | Peak Resolution
1 | 53410943 | 6345.6 | 1.1 | 3.7 | 4.5
2 | 53092624 | 6324.6 | 1.1 | 3.7 | 4.5
3 | 53235502 | 6308.9 | 1.1 | 3.7 | 4.5
4 | 53418977 | 6347.9 | 1.1 | 3.7 | 4.5
5 | 53161400 | 6322.8 | 1.1 | 3.7 | 4.5
6 | 53306923 | 6268.5 | 1.1 | 3.7 | 4.5
Averages: | 53271061.5 | 6319.7167 | 1.1 | 3.7 | 4.5
RSD: | 0.2488%
n: | 6
Summary: | The RSD of the peak areas for six replicate injections of SST Std is less than 2.0%.
The number of Theoretical Plates (USP) for all peaks is greater than 2000
The Assymetry of all peaks were below 2.0
The Peak Resolution is not less than 3.0
Analysis Data | Dissolution
Reference Substance: | ZIDOVUDINE
% age Purity: | 99.4
Weight (mg): | 30.16
Standard Conc (mg/mL): | 0.3016
Injection Number | Peak Areas | Theoretical Plates (USP) | Tailing Factor (Assym) | Retention Times (min) | Peak Resolution
1 | 31800104 | 7042.5 | 1.1 | 5.6 | 10
2 | 31131673 | 7048.4 | 1.1 | 5.6 | 10
3 | 31646616 | 7058.7 | 1.1 | 5.6 | 10
4 | 31057346 | 7073.9 | 1.1 | 5.6 | 10
5 | 31736650 | 7043.4 | 1.1. | 5.6 | 10
6 | 31540133 | 7063 | 1.1 | 5.6 | 10
Averages: | 31485420.3333 | 7054.9833 | 1.1 | 5.6 | 10
RSD: | 1.004%
n: | 6
Summary: | The RSD of the peak areas for six replicate injections of SST Std is less than 2.0%.
The number of Theoretical Plates (USP) for all peaks is greater than 2000
The Assymetry of all peaks were below 2.0
The Peak Resolution is not less than 8.0
| Name |  |  | Date |  | Signature
Analysed by:
Reviewed By:

## Zidovudine
National Quality Control Laboratory
Laboratory Data Calculation Spreadsheet
Please enter the required information in the cells highlighted in green
Analysis Report
Sample Name: | LAMIVUDINE 150MG & ZIDOVUDINE 300MG TABLETS
Laboratory Ref No: | NDQB201701317 | 1
Active Ingredient: | Zidovudine
Label Claim: | Each film coated tablet contains Lamivudine 150 mg and Zidovudine 300 mg
Date Analysis Started: | 2017-01-11 07:46:06
Date Analysis Completed: | 2017-01-26
Analysis Data
Reference Substance: | Zidovudine
Code: | Z1-3
% age Purity: | 99.4
% Water content: | 0 | If correction for water content is not needed please enter 0
% Purity corrected for water: | 99.4
Mwt of compound in free base form: | 1 | Enter molecular mass of compound in free base form. If salt conversion is NOT needed, enter 1.
Mwt of compound in salt form: | 1 | Enter molecular mass of compound in salt form. If salt conversion is NOT needed, enter 1.
1 mg of salt is equivalent to | 1 | free base
Initial Standard dilution volume (mL): | 50 |  | Standard A |  | Standard B
1st Dilution Standard transfer Volume (mL: | 5 | Injection | Response: | Normalised Response: | Response: | Normalised Response: |  | Std Response Deviation
1st Dilution Standard Final Volume (mL): | 10 | 1 | 52861267 | 52898225.2267 | 50170553 | 52267925.4679
2nd Dilution Standard Transfer Volume (mL): | 1 | 2 | 52958030 | 52995055.879 | 50251980 | 52352756.5115 |  | 1.03%
2nd Dilution Standard Final Volume (mL): | 1 | 3 | 52737527 | 52774398.7132 | 50244351 | 52344808.5822
3rd Dilution Standard Volume (mL: | 1 | 4 |  | - |  | -
3rd Dilution Standard Final Volume (mL): | 1 | Average: | 52852274.6667 | 52889226.6063 | 50222294.6667 | 52321830.1872
4th Dilution Standard Transfer Volume (mL): | 1 | Mass of RS (mg): | 30.16 |  | 28.97
4th Dilution Standard Final Volume (mL): | 1 | Mass of WRS as free base (mg): | 30.16 |  | 28.97
Standard Dilution Factor | 100 | Purity correction (mg): | 29.979 |  | 28.7962
If there are no serial dilutions, or only one dilution, enter 1 in all boxes not used. |  | Concentration (mg/mL): | 0.29979 |  | 0.28796
|  | Desired Concentration (mg/mL): | 0.3
|  | Desired Weight as free base (mg): | 30
|  | Desired Weight as salt (mg): | 30
|  | Average Normalised Response: | 52605528.3968
|  | RSD: | 0.6082%
|  | n: | 6
Analysis Data | Determination of Content of Active Ingredient in the Sample
Label Claim: | Each film coated tablet contains Lamivudine 150 mg and Zidovudine 300 mg
Each Tablet contains | 300 | Zidovudine
Average Tablet Content Weight (mg): | 768.8685
Initial Sample dilution Volume (mL): | 100 |  | Powder Weight (mg) | Injection | Response: | Determined Amt (mg) | % Assay
1st Dilution Sample transfer Volume (mL): | 10 | Assay Smp A | 750.69 | 1 |  | - | -
1st Dilution Sample Final Volume (mL): | 100 |  |  | 2 |  | - | -
2nd Dilution Sample Transfer Volume (mL): | 1 |  |  | 3 |  | - | -
2nd Dilution Sample Final Volume (mL): | 1 |  |  | 4 |  | - | -
3rd Dilution Sample Transfer Volume (mL: | 1 | Assay Smp B | 769.1 | 1 | 53824987 | 306.862 | 102.2873
3rd Dilution Sample Final Volume (mL): | 1 |  |  | 2 | 53968121 | 307.678 | 102.5593
4th Dilution Sample Transfer Volume (mL): | 1 |  |  | 3 | 54128522 | 308.5924 | 102.8641
4th Dilution Sample Final Volume (mL): | 1 |  |  | 4 |  | - | -
Sample Dilution Factor | 1000 | Assay Smp C | 782.23 | 1 | 53169987 | 298.0396 | 99.3465
Desired Sample Weight (mg): | 768.8685 |  |  | 2 | 53581163 | 300.3444 | 100.1148
If there are no serial dilutions, or only one dilution, enter 1 in all boxes not used. |  |  |  | 3 | 53224895 | 298.3474 | 99.4491
|  |  |  | 4 |  | - | -
[5 empty] | Average: | 303.3106 | 101.1035
[5 empty] | RSD: | 1.621% | 1.621%
[5 empty] | n: | 6 | 6
Comment: | The content of | Zidovudine |  | in the sample as a percentage of the stated label claim is |  | 101.1035
DISSOLUTION: | Determination of Active Ingredient Dissolved
Reference Substance: | Zidovudine
Code: | Z1-3
% age Purity: | 99.4
% Water content: | 0 | If correction for water content is not needed please enter 0
% Purity corrected for water: | 99.4
Mwt of compound in free base form: | 1 | Enter molecular mass of compound in free base form. If salt convertion is NOT needed, enter 1.
Mwt of compound in salt form: | 1 | Enter molecular mass of compound in salt form. If salt convertion is NOT needed, enter 1.
1 mg of salt is equivalent to | 1 | free base
Initial Standard dilution volume (mL): | 50 |  | Standard A |  | Standard B
1st Dilution Standard transfer Volume (mL: | 5 | Injection | Response: | Normalised Response: | Response: | Normalised Response: |  | Std Response Deviation
1st Dilution Standard Final Volume (mL): | 10 | 1 | 52198443 | 58038819.7888 | 50539230 | 58502238.8386
2nd Dilution Standard Transfer Volume (mL): | 1 | 2 | 53697234 | 59705307.4415 | 50455594 | 58405425.0714 |  | 1.052%
2nd Dilution Standard Final Volume (mL): | 1 | 3 | 53532899 | 59522585.3352 | 50465742 | 58417171.9999
3rd Dilution Standard Volume (mL: | 1 | 4 |  | - |  | -
3rd Dilution Standard Final Volume (mL): | 1 | Average: | 53142858.6667 | 59088904.1885 | 50486855.3333 | 58441611.97
4th Dilution Standard Transfer Volume (mL): | 1 | Amt of RS (mg): | 30.16 |  | 28.97
4th Dilution Standard Final Volume (mL): | 1 | Amt of RS as free base (mg): | 30.16 |  | 28.97
Standard Dilution Factor | 100 | Purity correction: | 29.979 |  | 28.7962
If there are no serial dilutions, or only one dilution, enter 1 in all boxes not used. |  | Conc (mg/mL): | 0.29979 |  | 0.28796
|  | Desired Concentration (mg/mL): | 0.33333
|  | Desired Weight as free base (mg): | 33.3333
|  | Desired Weight as salt (mg): | 33.3333
|  | Average Normalised Peak Area: | 58765258.0792
|  | RSD: | 1.155%
|  | n: | 6
Medium Volume (mL): | 900 | Unit No. | Response: | Amt Released (mg): | %age Released:
1st Dilution Sample transfer Volume (mL: | 1 | 1 | 63404054 | 323.6813 | 107.8938
1st Dilution Sample Final Volume (mL): | 1 | 2 | 63848558 | 325.9505 | 108.6502
2nd Dilution Sample Transfer Volume (mL): | 1 | 3 | 63975456 | 326.5984 | 108.8661
2nd Dilution Sample Final Volume (mL): | 1 | 4 | 63918877 | 326.3095 | 108.7698
3rd Dilution Sample Transfer Volume (mL: | 1 | 5 | 64150836 | 327.4937 | 109.1646
3rd Dilution Sample Final Volume (mL): | 1 | 6 | 64269511 | 328.0995 | 109.3665
4th Dilution Sample Transfer Volume (mL): | 1
4th Dilution Sample Final Volume (mL): | 1 |  | Average: | 326.3555 | 108.7852
Sample Dilution Factor | 900 |  | RSD: | 0.469% | 0.469%
If there are no serial dilutions, or only one dilution, enter 1 in all boxes not used. |  |  | n: | 6 | 6
Range
|  |  | Minimum: | 323.6813 | 107.8938
|  |  | Maximum: | 328.0995 | 109.3665
Comment: | The amount of | Zidovudine |  | dissolved as a percentage of the stated label claim is |  | 108.7852
| Range: | Minimum | 107.8938 | Maximum | 109.3665
| Name |  |  | Date |  | Signature
Analysed by:
Reviewed By:
0

## Lamivudine
National Quality Control Laboratory
Laboratory Data Calculation Spreadsheet
Please enter the required information in the cells highlighted in green
Analysis Report
Sample Name: | LAMIVUDINE 150MG & ZIDOVUDINE 300MG TABLETS
Laboratory Ref No: | NDQB201701317 | 1
Active Ingredient: | LAMIVUDINE & ZIDOVUDINE
Label Claim: | Each film coated tablet contains Lamivudine 150 mg and Zidovudine 300 mg
Date Analysis Started: | 2017-01-11 07:46:06
Date Analysis Completed: | 2017-01-26
Analysis Data
Reference Substance: | Lamivudine
Code: | L42-1
% age Purity: | 100.7
% Water content: | 0.08 | If correction for water content is not needed please enter 0
% Purity corrected for water: | 100.62
Mwt of compound in free base form: | 1 | Enter molecular mass of compound in free base form. If salt conversion is NOT needed, enter 1.
Mwt of compound in salt form: | 1 | Enter molecular mass of compound in salt form. If salt conversion is NOT needed, enter 1.
1 mg of salt is equivalent to | 1 | free base
Initial Standard dilution volume (mL): | 50 |  | Standard A |  | Standard B
1st Dilution Standard transfer Volume (mL: | 5 | Injection | Response: | Normalised Response: | Response: | Normalised Response: |  | Std Response Deviation
1st Dilution Standard Final Volume (mL): | 10 | 1 | 30815822 | 29695482.7066 | 30048806 | 29163722.0328
2nd Dilution Standard Transfer Volume (mL): | 1 | 2 | 30864394 | 29742288.8242 | 30108944 | 29222088.6752 |  | 1.674%
2nd Dilution Standard Final Volume (mL): | 1 | 3 | 30777299 | 29658360.2479 | 30094321 | 29207896.3939
3rd Dilution Standard Volume (mL: | 1 | 4 |  | - |  | -
3rd Dilution Standard Final Volume (mL): | 1 | Average: | 30819171.6667 | 29698710.5929 | 30084023.6667 | 29197902.3673
4th Dilution Standard Transfer Volume (mL): | 1 | Mass of RS (mg): | 15.47 |  | 15.36
4th Dilution Standard Final Volume (mL): | 1 | Mass of WRS as free base (mg): | 15.47 |  | 15.36
Standard Dilution Factor | 100 | Purity correction (mg): | 15.5659 |  | 15.4552
If there are no serial dilutions, or only one dilution, enter 1 in all boxes not used. |  | Concentration (mg/mL): | 0.15566 |  | 0.15455
|  | Desired Concentration (mg/mL): | 0.15
|  | Desired Weight as free base (mg): | 15
|  | Desired Weight as salt (mg): | 15
|  | Average Normalised Response: | 29448306.4801
|  | RSD: | 0.9381%
|  | n: | 6
Analysis Data | Determination of Content of Active Ingredient in the Sample
Label Claim: | Each film coated tablet contains Lamivudine 150 mg and Zidovudine 300 mg
Each Tablet contains | 150 | LAMIVUDINE & ZIDOVUDINE
Average Tablet Content Weight (mg): | 768.8685
Initial Sample dilution Volume (mL): | 100 |  | Powder Weight (mg) | Injection | Response: | Determined Amt (mg) | % Assay
1st Dilution Sample transfer Volume (mL): | 10 | Assay Smp A | 750.69 | 1 |  | - | -
1st Dilution Sample Final Volume (mL): | 100 |  |  | 2 |  | - | -
2nd Dilution Sample Transfer Volume (mL): | 1 |  |  | 3 |  | - | -
2nd Dilution Sample Final Volume (mL): | 1 |  |  | 4 |  | - | -
3rd Dilution Sample Transfer Volume (mL: | 1 | Assay Smp B | 769.1 | 1 | 29914061 | 152.3265 | 101.551
3rd Dilution Sample Final Volume (mL): | 1 |  |  | 2 | 29985087 | 152.6882 | 101.7921
4th Dilution Sample Transfer Volume (mL): | 1 |  |  | 3 | 30088845 | 153.2166 | 102.1444
4th Dilution Sample Final Volume (mL): | 1 |  |  | 4 |  | - | -
Sample Dilution Factor | 1000 | Assay Smp C | 782.23 | 1 | 30714389 | 153.7767 | 102.5178
Desired Sample Weight (mg): | 768.8685 |  |  | 2 | 30953159 | 154.9721 | 103.3147
If there are no serial dilutions, or only one dilution, enter 1 in all boxes not used. |  |  |  | 3 | 30747445 | 153.9422 | 102.6281
|  |  |  | 4 |  | - | -
[5 empty] | Average: | 153.487 | 102.3247
[5 empty] | RSD: | 0.6218% | 0.6218%
[5 empty] | n: | 6 | 6
Comment: | The content of | Lamivudine |  | in the sample as a percentage of the stated label claim is |  | 10232%
DISSOLUTION: | Determination of Active Ingredient Dissolved
Reference Substance: | Lamivudine
Code: | L42-1
% age Purity: | 100.7
% Water content: | 0.08 | If correction for water content is not needed please enter 0
% Purity corrected for water: | 100.62
Mwt of compound in free base form: | 1 | Enter molecular mass of compound in free base form. If salt convertion is NOT needed, enter 1.
Mwt of compound in salt form: | 1 | Enter molecular mass of compound in salt form. If salt convertion is NOT needed, enter 1.
1 mg of salt is equivalent to | 1 | free base
Initial Standard dilution volume (mL): | 50 |  | Standard A |  | Standard B
1st Dilution Standard transfer Volume (mL: | 5 | Injection | Response: | Normalised Response: | Response: | Normalised Response: |  | Std Response Deviation
1st Dilution Standard Final Volume (mL): | 10 | 1 | 30865368 | 33048030.4594 | 30711605 | 33118887.0755
2nd Dilution Standard Transfer Volume (mL): | 1 | 2 | 31741436 | 33986050.1178 | 30671989 | 33076165.8361 |  | 1.647%
2nd Dilution Standard Final Volume (mL): | 1 | 3 | 31680671 | 33920988.0855 | 30680179 | 33084997.7966
3rd Dilution Standard Volume (mL: | 1 | 4 |  | - |  | -
3rd Dilution Standard Final Volume (mL): | 1 | Average: | 31429158.3333 | 33651689.5542 | 30687924.3333 | 33093350.2361
4th Dilution Standard Transfer Volume (mL): | 1 | Amt of RS (mg): | 15.47 |  | 15.36
4th Dilution Standard Final Volume (mL): | 1 | Amt of RS as free base (mg): | 15.47 |  | 15.36
Standard Dilution Factor | 100 | Purity correction: | 15.5659 |  | 15.4552
If there are no serial dilutions, or only one dilution, enter 1 in all boxes not used. |  | Conc (mg/mL): | 0.15566 |  | 0.15455
|  | Desired Concentration (mg/mL): | 0.16667
|  | Desired Weight as free base (mg): | 16.6667
|  | Desired Weight as salt (mg): | 16.6667
|  | Average Normalised Peak Area: | 33372519.8951
|  | RSD: | 1.352%
|  | n: | 6
Medium Volume (mL): | 900 | Unit No. | Response: | Amt Released (mg): | %age Released:
1st Dilution Sample transfer Volume (mL: | 1 | 1 | 35778144 | 160.8126 | 107.2084
1st Dilution Sample Final Volume (mL): | 1 | 2 | 36036748 | 161.9749 | 107.9833
2nd Dilution Sample Transfer Volume (mL): | 1 | 3 | 36144479 | 162.4592 | 108.3061
2nd Dilution Sample Final Volume (mL): | 1 | 4 | 36114553 | 162.3247 | 108.2164
3rd Dilution Sample Transfer Volume (mL: | 1 | 5 | 36220969 | 162.803 | 108.5353
3rd Dilution Sample Final Volume (mL): | 1 | 6 | 36296249 | 163.1413 | 108.7609
4th Dilution Sample Transfer Volume (mL): | 1
4th Dilution Sample Final Volume (mL): | 1 |  | Average: | 162.2526 | 108.1684
Sample Dilution Factor | 900 |  | RSD: | 0.5% | 0.5%
If there are no serial dilutions, or only one dilution, enter 1 in all boxes not used. |  |  | n: | 6 | 6
Range
|  |  | Minimum: | 160.8126 | 107.2084
|  |  | Maximum: | 163.1413 | 108.7609
Comment: | The amount of | Lamivudine |  | dissolved as a percentage of the stated label claim is |  | 108.1684
| Range: | Minimum | 107.2084 | Maximum | 108.7609
| Name |  |  | Date |  | Signature
Analysed by:
Reviewed By:
0

## lam sst (Corrected)
HPLC System Suitability Report
Analysis Data | Assay
Sample(s) | LAMIVUDINE 150MG & ZIDOVUDINE 300MG TABLETS
Reference Substance: | Lamivudine
% age Purity: | 99.8
Weight (mg): | 15.47
Standard Conc (mg/mL): | 0.1547
2017-01-11 07:46:06
Injection Number | Peak Areas | Theoretical Plates (USP) | Tailing Factor (Assym) | Retention Times (min) | Peak Resolution
1 | 31158535 | 6184.8 | 1.3 | 2.9 | 4.5
2 | 30965515 | 6169.4 | 1.3 | 2.9 | 4.5
3 | 31052667 | 6124.5 | 1.3 | 2.9 | 4.5
4 | 31157278 | 6121.6 | 1.3 | 2.9 | 4.5
5 | 30996303 | 6114.5 | 1.3 | 2.9 | 4.5
6 | 31080794 | 6104.5 | 1.2 | 2.9 | 4.5
Averages: | 31068515.3333 | 6136.55 | 1.2833 | 2.9 | 4.5
RSD: | 0.2583%
n: | 6
Summary: | The RSD of the peak areas for six replicate injections of SST Std is less than 2.0%.
The number of Theoretical Plates (USP) for all peaks is greater than 2000
The Assymetry of all peaks were below 2.0
The Peak Resolution is not less than 3.0
Analysis Data | Dissolution
Reference Substance: | Lamivudine
% age Purity: | 100
Weight (mg): | 15.47
Standard Conc (mg/mL): | 0.1547
Injection Number | Peak Areas | Theoretical Plates (USP) | Tailing Factor (Assym) | Retention Times (min) | Peak Resolution
1 | 31800104 | 6226.7 | 1.3 | 3.4 | 10
2 | 31131673 | 6271.5 | 1.2 | 3.4 | 10
3 | 31646616 | 6206.3 | 1.2 | 3.4 | 10
4 | 31057346 | 6226.7 | 1.2 | 3.4 | 10
5 | 31736650 | 6213.1 | 1.3 | 3.4 | 10
6 | 31540133 | 6212.9 | 1.3 | 3.4 | 10
Averages: | 31485420.3333 | 6226.2 | 1.25 | 3.4 | 10
RSD: | 1.004%
n: | 6
Summary: | The RSD of the peak areas for six replicate injections of SST Std is less than 2.0%.
The number of Theoretical Plates (USP) for all peaks is greater than 2000
The Assymetry of all peaks were below 2.0
The Peak Resolution is not less than 8.0
| Name |  |  | Date |  | Signature
Analysed by:
Reviewed By:

## lam sst
HPLC System Suitability Report
Analysis Data | Assay
Sample(s) | LAMIVUDINE 150MG & ZIDOVUDINE 300MG TABLETS
Reference Substance: | Lamivudine
% age Purity: | 100
Weight (mg): | 15.47
Standard Conc (mg/mL): | 0.1547
2017-01-11 07:46:06
Injection Number | Peak Areas | Theoretical Plates (USP) | Tailing Factor (Assym) | Retention Times (min) | Peak Resolution
1 | 31158535 | 6184.8 | 1.3 | 2.9 | 4.5
2 | 30965515 | 6169.4 | 1.3 | 2.9 | 4.5
3 | 31052667 | 6124.5 | 1.3 | 2.9 | 4.5
4 | 31157278 | 6121.6 | 1.3 | 2.9 | 4.5
5 | 30996303 | 6114.5 | 1.3 | 2.9 | 4.5
6 | 31080794 | 6104.5 | 1.3 | 2.9 | 4.5
Averages: | 31068515.3333 | 6136.55 | 1.3 | 2.9 | 4.5
RSD: | 0.2583%
n: | 6
Summary: | The RSD of the peak areas for six replicate injections of SST Std is less than 2.0%.
The number of Theoretical Plates (USP) for all peaks is greater than 2000
The Assymetry of all peaks were below 2.0
The Peak Resolution is not less than 3.0
Analysis Data | Dissolution
Reference Substance: | Lamivudine
% age Purity: | 100
Weight (mg): | 15.47
Standard Conc (mg/mL): | 0.1547
Injection Number | Peak Areas | Theoretical Plates (USP) | Tailing Factor (Assym) | Retention Times (min) | Peak Resolution
1 | 31800104 | 7042.5 | 1.3 | 5.6 | 10
2 | 31131673 | 7048.4 | 1.3 | 5.6 | 10
3 | 31646616 | 7058.7 | 1.3 | 5.6 | 10
4 | 31057346 | 7073.9 | 1.3 | 5.6 | 10
5 | 31736650 | 7043.4 | 1.3 | 5.6 | 10
6 | 31540133 | 7063 | 1.3 | 5.6 | 10
Averages: | 31485420.3333 | 7054.9833 | 1.3 | 5.6 | 10
RSD: | 1.004%
n: | 6
Summary: | The RSD of the peak areas for six replicate injections of SST Std is less than 2.0%.
The number of Theoretical Plates (USP) for all peaks is greater than 2000
The Assymetry of all peaks were below 2.0
The Peak Resolution is not less than 8.0
| Name |  |  | Date |  | Signature
Analysed by:
Reviewed By:

## Uniformity
Please enter the required information in the cells highlighted in green
Uniformity of Weight Test Report
Sample Name: |  | LAMIVUDINE 150 MG & ZIDOVUDINE 300 MG TABLETS USP
Laboratory Ref No: |  | NDQB201701317
Active Ingredient: |  | LAMIVUDINE & ZIDOVUDINE
Label Claim: |  | Each film coated tablet contains: Lamivudine USP 150 mg and Zidovudine USP 300 mg.
Date Analysis Started: |  | 2017-01-11 08:53:13
Date Analysis Completed: |  | #REF!
Analysis Data |  | Uniformity of weight
|  | Tablet weight (mg) | % Deviation
|  | 766.44 | -0.3159%
|  | 765.92 | -0.3835%
|  | 768.68 | -0.02452%
|  | 769.99 | 0.1459%
|  | 766.58 | -0.2976%
|  | 759.38 | -1.234%
|  | 773.28 | 0.5738%
|  | 774.21 | 0.6947%
|  | 768.72 | -0.01931%
|  | 773.22 | 0.566%
|  | 772.81 | 0.5126%
|  | 762.9 | -0.7763%
|  | 770.63 | 0.2291%
|  | 766.9 | -0.256%
|  | 766.34 | -0.3289%
|  | 765.09 | -0.4914%
|  | 770.46 | 0.207%
|  | 764.88 | -0.5187%
|  | 779.75 | 1.415%
|  | 771.19 | 0.3019%
| Total | 15377.37
| Average | 768.8685
| Average | % Deviation from mean
| 768.8685 | -5% | 730.4251
|  | 5% | 807.3119
| Name |  | Date | Signature
Analysed by:
Reviewed By: