## SST EFF
HPLC System Suitability Report
Analysis Data | Assay
Sample(s) | EFAVIRENZ, LAMIVUDINE AND TENOFOVIR DISOPROXIL FUMARATE TABLETS 600 MG/ 300 MG/ 300 MG
Reference Substance: | Efavirenz
% age Purity: | 99.69
Weight (mg): | 27.34
Standard Conc (mg/mL): | 0.10936
2017-01-11 09:01:30
Injection Number | Peak Areas | Theoretical Plates (USP) | Tailing Factor (Assym) | Retention Times (min)
1 | 8990754 | 730521.5 | 1.1 | 25.49
2 | 9002750 | 718736.7 | 1.06 | 25.49
3 | 8900888 | 718882.6 | 1.05 | 25.49
4 | 8974774 | 720734.5 | 1.05 | 25.49
5 | 8956373 | 727297.6 | 1.07 | 25.49
6 | 9093466 | 724465.06 | 1.06 | 25.49
Averages: | 8986500.8333 | 723439.66 | 1.065 | 25.49
RSD: | 0.7055%
n: | 6
Summary: | The RSD of the peak areas for six replicate injections of SST Std is less than 2.0%.
The number of Theoretical Plates (USP) for all peaks is greater than 2000
The Assymetry of all peaks were below 2.0
Analysis Data | Dissolution
Reference Substance: | Efavirenz
% age Purity: | 99.69
Weight (mg): | 31.27
Standard Conc (mg/mL): | 0.6254
Injection Number | Peak Areas | Theoretical Plates (USP) | Tailing Factor (Assym) | Retention Times (min)
1 | 89449812 | 675983.88 | 1.08 | 25.49
2 | 89450126 | 685360.38 | 1.11 | 25.49
3 | 89432974 | 698890.56 | 1.04 | 25.49
4 | 89116630 | 704801.5 | 1.06 | 25.49
5 | 89394673 | 705533.81 | 1.08 | 25.49
6 | 89521109 | 702719.94 | 1.12 | 25.49
Averages: | 89394220.6667 | 695548.345 | 1.0817 | 25.49
RSD: | 0.1589%
n: | 6
Summary: | The RSD of the peak areas for six replicate injections of SST Std is less than 2.0%.
The number of Theoretical Plates (USP) for all peaks is greater than 2000
The Assymetry of all peaks were below 2.0
| Name |  |  | Date | Signature
Analysed by:
Reviewed By:

## Uniformity
Please enter the required information in the cells highlighted in green
Uniformity of Weight Test Report
Sample Name: |  | EFAVIRENZ, LAMIVUDINE AND TENOFOVIR DISOPROXIL FUMARATE TABLETS 600 MG/ 300 MG/ 300 MG
Laboratory Ref No: |  | NDQB201701318r1
Active Ingredient: |  | Efavirenz , Lamivudine and Tenofovir Disoproxil Fumarate
Label Claim: |  | Each film coated tablet contains Efavirenz 600mg, lamivudine 300mg and Tenofovir Disoproxil Fumarate 300 mg equivalent to Tenofovir Disoproxil 245 mg.
Date Analysis Started: |  | 2017-01-11 09:01:30
Date Analysis Completed: |  | #REF!
Analysis Data |  | Uniformity of weight
|  | Tablet weight (mg) | % Deviation
|  | 1748.51 | -0.9599%
|  | 1760.94 | -0.2558%
|  | 1776.36 | 0.6176%
|  | 1767.27 | 0.1027%
|  | 1774.51 | 0.5128%
|  | 1764.52 | -0.05302%
|  | 1771.52 | 0.3435%
|  | 1766.14 | 0.03874%
|  | 1759.45 | -0.3402%
|  | 1765.24 | -0.01223%
|  | 1741.07 | -1.381%
|  | 1757.39 | -0.4569%
|  | 1735.43 | -1.701%
|  | 1759.27 | -0.3504%
|  | 1792.32 | 1.522%
|  | 1764.46 | -0.05642%
|  | 1778.73 | 0.7519%
|  | 1769.51 | 0.2296%
|  | 1779.91 | 0.8187%
|  | 1776.57 | 0.6295%
| Total | 35309.12
| Average | 1765.456
| Average | % Deviation from mean
| 1765.456 | -5% | 1677.1832
|  | 5% | 1853.7288
| Name |  | Date | Signature
Analysed by:
Reviewed By:

## Tenofovir Disoproxil Fumurate
National Quality Control Laboratory
Laboratory Data Calculation Spreadsheet
Please enter the required information in the cells highlighted in green
Analysis Report
Sample Name: | EFAVIRENZ, LAMIVUDINE AND TENOFOVIR DISOPROXIL FUMARATE TABLETS 600 MG/ 300 MG/ 300 MG
Laboratory Ref No: | NDQB201701318r1 | 1
Active Ingredient: | Efavirenz , Lamivudine and Tenofovir Disoproxil Fumarate
Label Claim: | Each film coated tablet contains Efavirenz 600mg, lamivudine 300mg and Tenofovir Disoproxil Fumarate 300 mg equivalent to Tenofovir Disoproxil 245 mg.
Date Analysis Started: | 2017-01-11 09:01:30
Date Analysis Completed:
Analysis Data
Reference Substance: | Tenoovir Disoproxil Fumurate
Code: | T11-8
% age Purity: | 98.8
% Water content: | 0 | If correction for water content is not needed please enter 0
% Purity corrected for water: | 98.8
Mwt of compound in free base form: | 1 | Enter molecular mass of compound in free base form. If salt conversion is NOT needed, enter 1.
Mwt of compound in salt form: | 1 | Enter molecular mass of compound in salt form. If salt conversion is NOT needed, enter 1.
1 mg of salt is equivalent to | 1 | free base
Initial Standard dilution volume (mL): | 25 |  | Standard A |  | Standard B
1st Dilution Standard transfer Volume (mL: | 5 | Injection | Response: | Normalised Response: | Response: | Normalised Response: |  | Std Response Deviation
1st Dilution Standard Final Volume (mL): | 50 | 1 | 2191059 | 2376076.1278 | 1966591 | 2439309.7067
2nd Dilution Standard Transfer Volume (mL): | 1 | 2 | 2185739 | 2370306.8971 | 1964417 | 2436613.1321 |  | 2.076%
2nd Dilution Standard Final Volume (mL): | 1 | 3 | 2177812 | 2361710.5263 | 1935647 | 2400927.5522
3rd Dilution Standard Volume (mL: | 1 | 4 |  | - |  | -
3rd Dilution Standard Final Volume (mL): | 1 | Average: | 2184870 | 2369364.5171 | 1955551.6667 | 2425616.797
4th Dilution Standard Transfer Volume (mL): | 1 | Mass of RS (mg): | 14 |  | 12.24
4th Dilution Standard Final Volume (mL): | 1 | Mass of WRS as free base (mg): | 14 |  | 12.24
Standard Dilution Factor | 250 | Purity correction (mg): | 13.832 |  | 12.0931
If there are no serial dilutions, or only one dilution, enter 1 in all boxes not used. |  | Concentration (mg/mL): | 0.055328 |  | 0.048372
|  | Desired Concentration (mg/mL): | 0.06
|  | Desired Weight as free base (mg): | 15
|  | Desired Weight as salt (mg): | 15
|  | Average Normalised Response: | 2397490.657
|  | RSD: | 1.417%
|  | n: | 6
Analysis Data | Determination of Content of Active Ingredient in the Sample
Label Claim: | Each film coated tablet contains Efavirenz 600mg, lamivudine 300mg and Tenofovir Disoproxil Fumarate 300 mg equivalent to Tenofovir Disoproxil 245 mg.
Each Tablet contains | 300 | Efavirenz , Lamivudine and Tenofovir Disoproxil Fumarate
Average Tablet Content Weight (mg): | 1765.456
Initial Sample dilution Volume (mL): | 200 |  | Powder Weight (mg) | Injection | Response: | Determined Amt (mg) | % Assay
1st Dilution Sample transfer Volume (mL): | 4 | Assay Smp A | 1800 | 1 | 2536718 | 311.33 | 103.7767
1st Dilution Sample Final Volume (mL): | 100 |  |  | 2 | 2520812 | 309.3778 | 103.1259
2nd Dilution Sample Transfer Volume (mL): | 1 |  |  | 3 | 2498335 | 306.6192 | 102.2064
2nd Dilution Sample Final Volume (mL): | 1 |  |  | 4 |  | - | -
3rd Dilution Sample Transfer Volume (mL: | 1 | Assay Smp B | 1752.9 | 1 | 2418325 | 304.7746 | 101.5915
3rd Dilution Sample Final Volume (mL): | 1 |  |  | 2 | 2447506 | 308.4522 | 102.8174
4th Dilution Sample Transfer Volume (mL): | 1 |  |  | 3 | 2383613 | 300.3999 | 100.1333
4th Dilution Sample Final Volume (mL): | 1 |  |  | 4 |  | - | -
Sample Dilution Factor | 5000 | Assay Smp C | 1756.78 | 1 |  | - | -
Desired Sample Weight (mg): | 1765.456 |  |  | 2 |  | - | -
If there are no serial dilutions, or only one dilution, enter 1 in all boxes not used. |  |  |  | 3 |  | - | -
|  |  |  | 4 |  | - | -
[5 empty] | Average: | 306.8256 | 102.2752
[5 empty] | RSD: | 1.262% | 1.262%
[5 empty] | n: | 6 | 6
Comment: | The content of | Tenoovir Disoproxil Fumurate |  | in the sample as a percentage of the stated label claim is |  | 10228%
DISSOLUTION: | Determination of Active Ingredient Dissolved
Reference Substance: | Tenoovir Disoproxil Fumurate
Code: | T11-8
% age Purity: | 98.8
% Water content: | 0 | If correction for water content is not needed please enter 0
% Purity corrected for water: | 98.8
Mwt of compound in free base form: | 1 | Enter molecular mass of compound in free base form. If salt convertion is NOT needed, enter 1.
Mwt of compound in salt form: | 1 | Enter molecular mass of compound in salt form. If salt convertion is NOT needed, enter 1.
1 mg of salt is equivalent to | 1 | free base
Initial Standard dilution volume (mL): | 25 |  | Standard A |  | Standard B
1st Dilution Standard transfer Volume (mL: | 10 | Injection | Response: | Normalised Response: | Response: | Normalised Response: |  | Std Response Deviation
1st Dilution Standard Final Volume (mL): | 20 | 1 | 28132470 | 29035513.1737 | 20136624 | 29060644.0788
2nd Dilution Standard Transfer Volume (mL): | 1 | 2 | 28178010 | 29082514.993 | 20101853 | 29010463.4896 |  | 0.165%
2nd Dilution Standard Final Volume (mL): | 1 | 3 | 28209226 | 29114733.0165 | 20067199 | 28960451.7518
3rd Dilution Standard Volume (mL: | 1 | 4 |  | - |  | -
3rd Dilution Standard Final Volume (mL): | 1 | Average: | 28173235.3333 | 29077587.061 | 20101892 | 29010519.7734
4th Dilution Standard Transfer Volume (mL): | 1 | Amt of RS (mg): | 14.71 |  | 10.52
4th Dilution Standard Final Volume (mL): | 1 | Amt of RS as free base (mg): | 14.71 |  | 10.52
Standard Dilution Factor | 50 | Purity correction: | 14.5335 |  | 10.3938
If there are no serial dilutions, or only one dilution, enter 1 in all boxes not used. |  | Conc (mg/mL): | 0.29067 |  | 0.20788
|  | Desired Concentration (mg/mL): | 0.3
|  | Desired Weight as free base (mg): | 15
|  | Desired Weight as salt (mg): | 15
|  | Average Normalised Peak Area: | 29044053.4172
|  | RSD: | 0.1882%
|  | n: | 6
Medium Volume (mL): | 1000 | Unit No. | Response: | Amt Released (mg): | %age Released:
1st Dilution Sample transfer Volume (mL: | 1 | 1 | 27579619 | 284.8737 | 94.9579
1st Dilution Sample Final Volume (mL): | 1 | 2 | 27737886 | 286.5084 | 95.5028
2nd Dilution Sample Transfer Volume (mL): | 1 | 3 | 28589679 | 295.3067 | 98.4356
2nd Dilution Sample Final Volume (mL): | 1 | 4 | 27726358 | 286.3893 | 95.4631
3rd Dilution Sample Transfer Volume (mL: | 1 | 5 | 28924120 | 298.7612 | 99.5871
3rd Dilution Sample Final Volume (mL): | 1 | 6 | 28147465 | 290.739 | 96.913
4th Dilution Sample Transfer Volume (mL): | 1
4th Dilution Sample Final Volume (mL): | 1 |  | Average: | 290.4297 | 96.8099
Sample Dilution Factor | 1000 |  | RSD: | 1.922% | 1.922%
If there are no serial dilutions, or only one dilution, enter 1 in all boxes not used. |  |  | n: | 6 | 6
Range
|  |  | Minimum: | 284.8737 | 94.9579
|  |  | Maximum: | 298.7612 | 99.5871
Comment: | The amount of | Tenoovir Disoproxil Fumurate |  | dissolved as a percentage of the stated label claim is |  | 96.8099
| Range: | Minimum | 94.9579 | Maximum | 99.5871
| Name |  |  | Date |  | Signature
Analysed by:
Reviewed By:
0

## Lamivudine
National Quality Control Laboratory
Laboratory Data Calculation Spreadsheet
Please enter the required information in the cells highlighted in green
Analysis Report
Sample Name: | EFAVIRENZ, LAMIVUDINE AND TENOFOVIR DISOPROXIL FUMARATE TABLETS 600 MG/ 300 MG/ 300 MG
Laboratory Ref No: | NDQB201701318r1 | 1
Active Ingredient: | Efavirenz , Lamivudine and Tenofovir Disoproxil Fumarate
Label Claim: | Each film coated tablet contains Efavirenz 600mg, lamivudine 300mg and Tenofovir Disoproxil Fumarate 300 mg equivalent to Tenofovir Disoproxil 245 mg.
Date Analysis Started: | 2017-01-11 09:01:30
Date Analysis Completed:
Analysis Data
Reference Substance: | Lamivudine
Code: | l42-1
% age Purity: | 99.8
% Water content: | 0 | If correction for water content is not needed please enter 0
% Purity corrected for water: | 99.8
Mwt of compound in free base form: | 1 | Enter molecular mass of compound in free base form. If salt conversion is NOT needed, enter 1.
Mwt of compound in salt form: | 1 | Enter molecular mass of compound in salt form. If salt conversion is NOT needed, enter 1.
1 mg of salt is equivalent to | 1 | free base
Initial Standard dilution volume (mL): | 25 |  | Standard A |  | Standard B
1st Dilution Standard transfer Volume (mL: | 5 | Injection | Response: | Normalised Response: | Response: | Normalised Response: |  | Std Response Deviation
1st Dilution Standard Final Volume (mL): | 50 | 1 | 3748325 | 3312025.2851 | 3567485 | 3313937.8262
2nd Dilution Standard Transfer Volume (mL): | 1 | 2 | 3799441 | 3357191.4552 | 3613302 | 3356498.5348 |  | 0.1302%
2nd Dilution Standard Final Volume (mL): | 1 | 3 | 3772063 | 3333000.2156 | 3601430 | 3345470.2978
3rd Dilution Standard Volume (mL: | 1 | 4 |  | - |  | -
3rd Dilution Standard Final Volume (mL): | 1 | Average: | 3773276.3333 | 3334072.3187 | 3594072.3333 | 3338635.5529
4th Dilution Standard Transfer Volume (mL): | 1 | Mass of RS (mg): | 17.01 |  | 16.18
4th Dilution Standard Final Volume (mL): | 1 | Mass of WRS as free base (mg): | 17.01 |  | 16.18
Standard Dilution Factor | 250 | Purity correction (mg): | 16.976 |  | 16.1476
If there are no serial dilutions, or only one dilution, enter 1 in all boxes not used. |  | Concentration (mg/mL): | 0.067904 |  | 0.064591
|  | Desired Concentration (mg/mL): | 0.06
|  | Desired Weight as free base (mg): | 15
|  | Desired Weight as salt (mg): | 15
|  | Average Normalised Response: | 3336353.9358
|  | RSD: | 0.6037%
|  | n: | 6
Analysis Data | Determination of Content of Active Ingredient in the Sample
Label Claim: | Each film coated tablet contains Efavirenz 600mg, lamivudine 300mg and Tenofovir Disoproxil Fumarate 300 mg equivalent to Tenofovir Disoproxil 245 mg.
Each Tablet contains | 300 | Efavirenz , Lamivudine and Tenofovir Disoproxil Fumarate
Average Tablet Content Weight (mg): | 1765.456
Initial Sample dilution Volume (mL): | 200 |  | Powder Weight (mg) | Injection | Response: | Determined Amt (mg) | % Assay
1st Dilution Sample transfer Volume (mL): | 4 | Assay Smp A | 1800.33 | 1 |  | - | -
1st Dilution Sample Final Volume (mL): | 100 |  |  | 2 |  | - | -
2nd Dilution Sample Transfer Volume (mL): | 1 |  |  | 3 |  | - | -
2nd Dilution Sample Final Volume (mL): | 1 |  |  | 4 |  | - | -
3rd Dilution Sample Transfer Volume (mL: | 1 | Assay Smp B | 1752.13 | 1 | 3129565 | 283.5461 | 94.5154
3rd Dilution Sample Final Volume (mL): | 1 |  |  | 2 | 3177340 | 287.8746 | 95.9582
4th Dilution Sample Transfer Volume (mL): | 1 |  |  | 3 | 3129333 | 283.5251 | 94.5084
4th Dilution Sample Final Volume (mL): | 1 |  |  | 4 |  | - | -
Sample Dilution Factor | 5000 | Assay Smp C | 1757.01 | 1 | 3197264 | 288.8752 | 96.2917
Desired Sample Weight (mg): | 1765.456 |  |  | 2 | 3170040 | 286.4155 | 95.4718
If there are no serial dilutions, or only one dilution, enter 1 in all boxes not used. |  |  |  | 3 | 3160498 | 285.5534 | 95.1845
|  |  |  | 4 |  | - | -
[5 empty] | Average: | 285.965 | 95.3217
[5 empty] | RSD: | 0.7708% | 0.7708%
[5 empty] | n: | 6 | 6
Comment: | The content of | Lamivudine |  | in the sample as a percentage of the stated label claim is |  | 9532%
DISSOLUTION: | Determination of Active Ingredient Dissolved
Reference Substance: | Lamivudine
Code: | l42-1
% age Purity: | 99.8
% Water content: | 0 | If correction for water content is not needed please enter 0
% Purity corrected for water: | 99.8
Mwt of compound in free base form: | 1 | Enter molecular mass of compound in free base form. If salt convertion is NOT needed, enter 1.
Mwt of compound in salt form: | 1 | Enter molecular mass of compound in salt form. If salt convertion is NOT needed, enter 1.
1 mg of salt is equivalent to | 1 | free base
Initial Standard dilution volume (mL): | 25 |  | Standard A |  | Standard B
1st Dilution Standard transfer Volume (mL: | 10 | Injection | Response: | Normalised Response: | Response: | Normalised Response: |  | Std Response Deviation
1st Dilution Standard Final Volume (mL): | 20 | 1 | 34792676 | 32765414.2872 | 22271426 | 33373965.2785
2nd Dilution Standard Transfer Volume (mL): | 1 | 2 | 34833494 | 32803853.9485 | 22271668 | 33374327.918 |  | 1.003%
2nd Dilution Standard Final Volume (mL): | 1 | 3 | 35013156 | 32973047.599 | 22266748 | 33366955.2465
3rd Dilution Standard Volume (mL: | 1 | 4 |  | - |  | -
3rd Dilution Standard Final Volume (mL): | 1 | Average: | 34879775.3333 | 32847438.6116 | 22269947.3333 | 33371749.481
4th Dilution Standard Transfer Volume (mL): | 1 | Amt of RS (mg): | 15.96 |  | 10.03
4th Dilution Standard Final Volume (mL): | 1 | Amt of RS as free base (mg): | 15.96 |  | 10.03
Standard Dilution Factor | 50 | Purity correction: | 15.9281 |  | 10.0099
If there are no serial dilutions, or only one dilution, enter 1 in all boxes not used. |  | Conc (mg/mL): | 0.31856 |  | 0.2002
|  | Desired Concentration (mg/mL): | 0.3
|  | Desired Weight as free base (mg): | 15
|  | Desired Weight as salt (mg): | 15
|  | Average Normalised Peak Area: | 33109594.0463
|  | RSD: | 0.8927%
|  | n: | 6
Medium Volume (mL): | 1000 | Unit No. | Response: | Amt Released (mg): | %age Released:
1st Dilution Sample transfer Volume (mL: | 1 | 1 | 32028331 | 290.2029 | 96.7343
1st Dilution Sample Final Volume (mL): | 1 | 2 | 31846537 | 288.5557 | 96.1852
2nd Dilution Sample Transfer Volume (mL): | 1 | 3 | 32984032 | 298.8623 | 99.6208
2nd Dilution Sample Final Volume (mL): | 1 | 4 | 31874424 | 288.8083 | 96.2694
3rd Dilution Sample Transfer Volume (mL: | 1 | 5 | 33308602 | 301.8032 | 100.6011
3rd Dilution Sample Final Volume (mL): | 1 | 6 | 32413991 | 293.6973 | 97.8991
4th Dilution Sample Transfer Volume (mL): | 1
4th Dilution Sample Final Volume (mL): | 1 |  | Average: | 293.6549 | 97.885
Sample Dilution Factor | 1000 |  | RSD: | 1.896% | 1.896%
If there are no serial dilutions, or only one dilution, enter 1 in all boxes not used. |  |  | n: | 6 | 6
Range
|  |  | Minimum: | 288.5557 | 96.1852
|  |  | Maximum: | 301.8032 | 100.6011
Comment: | The amount of | Lamivudine |  | dissolved as a percentage of the stated label claim is |  | 97.885
| Range: | Minimum | 96.1852 | Maximum | 100.6011
| Name |  |  | Date |  | Signature
Analysed by:
Reviewed By:
0

## EFAVIRENZ
National Quality Control Laboratory
Laboratory Data Calculation Spreadsheet
Please enter the required information in the cells highlighted in green
Analysis Report
Sample Name: | EFAVIRENZ, LAMIVUDINE AND TENOFOVIR DISOPROXIL FUMARATE TABLETS 600 MG/ 300 MG/ 300 MG
Laboratory Ref No: | NDQB201701318r1 | 1
Active Ingredient: | Efavirenz , Lamivudine and Tenofovir Disoproxil Fumarate
Label Claim: | Each film coated tablet contains Efavirenz 600mg, lamivudine 300mg and Tenofovir Disoproxil Fumarate 300 mg equivalent to Tenofovir Disoproxil 245 mg.
Date Analysis Started: | 2017-01-11 09:01:30
Date Analysis Completed:
Analysis Data
Reference Substance: | Efavirenz
Code: | ndqe201610156
% age Purity: | 96.69
% Water content: | 0 | If correction for water content is not needed please enter 0
% Purity corrected for water: | 96.69
Mwt of compound in free base form: | 1 | Enter molecular mass of compound in free base form. If salt conversion is NOT needed, enter 1.
Mwt of compound in salt form: | 1 | Enter molecular mass of compound in salt form. If salt conversion is NOT needed, enter 1.
1 mg of salt is equivalent to | 1 | free base
Initial Standard dilution volume (mL): | 25 |  | Standard A |  | Standard B
1st Dilution Standard transfer Volume (mL: | 5 | Injection | Response: | Normalised Response: | Response: | Normalised Response: |  | Std Response Deviation
1st Dilution Standard Final Volume (mL): | 50 | 1 | 8995370 | 10208459.6335 | 9923351 | 10300827.9297
2nd Dilution Standard Transfer Volume (mL): | 1 | 2 | 9018230 | 10234402.4671 | 10042672 | 10424687.8123 |  | 1.632%
2nd Dilution Standard Final Volume (mL): | 1 | 3 | 9037919 | 10256746.6688 | 10050163 | 10432463.7644
3rd Dilution Standard Volume (mL: | 1 | 4 |  | - |  | -
3rd Dilution Standard Final Volume (mL): | 1 | Average: | 9017173 | 10233202.9231 | 10005395.3333 | 10385993.1688
4th Dilution Standard Transfer Volume (mL): | 1 | Mass of RS (mg): | 27.34 |  | 29.89
4th Dilution Standard Final Volume (mL): | 1 | Mass of WRS as free base (mg): | 27.34 |  | 29.89
Standard Dilution Factor | 250 | Purity correction (mg): | 26.435 |  | 28.9006
If there are no serial dilutions, or only one dilution, enter 1 in all boxes not used. |  | Concentration (mg/mL): | 0.10574 |  | 0.1156
|  | Desired Concentration (mg/mL): | 0.12
|  | Desired Weight as free base (mg): | 30
|  | Desired Weight as salt (mg): | 30
|  | Average Normalised Response: | 10309598.046
|  | RSD: | 0.9414%
|  | n: | 6
Analysis Data | Determination of Content of Active Ingredient in the Sample
Label Claim: | Each film coated tablet contains Efavirenz 600mg, lamivudine 300mg and Tenofovir Disoproxil Fumarate 300 mg equivalent to Tenofovir Disoproxil 245 mg.
Each Tablet contains | 600 | Efavirenz , Lamivudine and Tenofovir Disoproxil Fumarate
Average Tablet Content Weight (mg): | 1765.456
Initial Sample dilution Volume (mL): | 200 |  | Powder Weight (mg) | Injection | Response: | Determined Amt (mg) | % Assay
1st Dilution Sample transfer Volume (mL): | 4 | Assay Smp A | 1800.33 | 1 |  | - | -
1st Dilution Sample Final Volume (mL): | 100 |  |  | 2 |  | - | -
2nd Dilution Sample Transfer Volume (mL): | 1 |  |  | 3 |  | - | -
2nd Dilution Sample Final Volume (mL): | 1 |  |  | 4 |  | - | -
3rd Dilution Sample Transfer Volume (mL: | 1 | Assay Smp B | 1752.13 | 1 | 7877488 | 461.9424 | 76.9904
3rd Dilution Sample Final Volume (mL): | 1 |  |  | 2 | 7899454 | 463.2305 | 77.2051
4th Dilution Sample Transfer Volume (mL): | 1 |  |  | 3 | 7915007 | 464.1426 | 77.3571
4th Dilution Sample Final Volume (mL): | 1 |  |  | 4 |  | - | -
Sample Dilution Factor | 5000 | Assay Smp C | 1757.01 | 1 | 7805340 | 456.4403 | 76.0734
Desired Sample Weight (mg): | 1765.456 |  |  | 2 | 7740510 | 452.6492 | 75.4415
If there are no serial dilutions, or only one dilution, enter 1 in all boxes not used. |  |  |  | 3 | 7764979 | 454.0801 | 75.68
|  |  |  | 4 |  | - | -
[5 empty] | Average: | 458.7475 | 76.4579
[5 empty] | RSD: | 1.084% | 1.084%
[5 empty] | n: | 6 | 6
Comment: | The content of | Efavirenz |  | in the sample as a percentage of the stated label claim is |  | 7646%
DISSOLUTION: | Determination of Active Ingredient Dissolved
Reference Substance: | Efavirenz
Code: | ndqe201610156
% age Purity: | 96.69
% Water content: | 0 | If correction for water content is not needed please enter 0
% Purity corrected for water: | 96.69
Mwt of compound in free base form: | 1 | Enter molecular mass of compound in free base form. If salt convertion is NOT needed, enter 1.
Mwt of compound in salt form: | 1 | Enter molecular mass of compound in salt form. If salt convertion is NOT needed, enter 1.
1 mg of salt is equivalent to | 1 | free base
Initial Standard dilution volume (mL): | 25 |  | Standard A |  | Standard B
1st Dilution Standard transfer Volume (mL: | 10 | Injection | Response: | Normalised Response: | Response: | Normalised Response: |  | Std Response Deviation
1st Dilution Standard Final Volume (mL): | 20 | 1 | 88989801 | 88298240.3517 | 61493558 | 86293994.7261
2nd Dilution Standard Transfer Volume (mL): | 1 | 2 | 89052235 | 88360189.1625 | 61463022 | 86251143.5152 |  | 1.687%
2nd Dilution Standard Final Volume (mL): | 1 | 3 | 89298776 | 88604814.2344 | 61561055 | 86388713.3593
3rd Dilution Standard Volume (mL: | 1 | 4 |  | - |  | -
3rd Dilution Standard Final Volume (mL): | 1 | Average: | 89113604 | 88421081.2495 | 61505878.3333 | 86311283.8669
4th Dilution Standard Transfer Volume (mL): | 1 | Amt of RS (mg): | 31.27 |  | 22.11
4th Dilution Standard Final Volume (mL): | 1 | Amt of RS as free base (mg): | 31.27 |  | 22.11
Standard Dilution Factor | 50 | Purity correction: | 30.235 |  | 21.3782
If there are no serial dilutions, or only one dilution, enter 1 in all boxes not used. |  | Conc (mg/mL): | 0.6047 |  | 0.42756
|  | Desired Concentration (mg/mL): | 0.6
|  | Desired Weight as free base (mg): | 30
|  | Desired Weight as salt (mg): | 30
|  | Average Normalised Peak Area: | 87366182.5582
|  | RSD: | 1.329%
|  | n: | 6
Medium Volume (mL): | 1000 | Unit No. | Response: | Amt Released (mg): | %age Released:
1st Dilution Sample transfer Volume (mL: | 1 | 1 | 39310603 | 269.9713 | 44.9952
1st Dilution Sample Final Volume (mL): | 1 | 2 | 43673419 | 299.9336 | 49.9889
2nd Dilution Sample Transfer Volume (mL): | 1 | 3 | 57182229 | 392.7073 | 65.4512
2nd Dilution Sample Final Volume (mL): | 1 | 4 | 37429164 | 257.0502 | 42.8417
3rd Dilution Sample Transfer Volume (mL: | 1 | 5 | 31981280 | 219.6361 | 36.606
3rd Dilution Sample Final Volume (mL): | 1 | 6 | 42789730 | 293.8647 | 48.9775
4th Dilution Sample Transfer Volume (mL): | 1
4th Dilution Sample Final Volume (mL): | 1 |  | Average: | 288.8605 | 48.1434
Sample Dilution Factor | 1000 |  | RSD: | 20.24% | 20.24%
If there are no serial dilutions, or only one dilution, enter 1 in all boxes not used. |  |  | n: | 6 | 6
Range
|  |  | Minimum: | 219.6361 | 36.606
|  |  | Maximum: | 392.7073 | 65.4512
Comment: | The amount of | Efavirenz |  | dissolved as a percentage of the stated label claim is |  | 48.1434
| Range: | Minimum | 36.606 | Maximum | 65.4512
| Name |  |  | Date |  | Signature
Analysed by:
Reviewed By:
0

## SST TDF
HPLC System Suitability Report
Analysis Data | Assay
Sample(s) | EFAVIRENZ, LAMIVUDINE AND TENOFOVIR DISOPROXIL FUMARATE TABLETS 600 MG/ 300 MG/ 300 MG
Reference Substance: | Tenofovir Disoproxil Fumurate
% age Purity: | 98.8
Weight (mg): | 14
Standard Conc (mg/mL): | 0.056
2017-01-11 09:01:30
Injection Number | Peak Areas | Theoretical Plates (USP) | Tailing Factor (Assym) | Retention Times (min)
1 | 2223268 | 57071.46 | 1.05 | 16.12
2 | 2210189 | 56737.72 | 1.06 | 16.12
3 | 2172644 | 56831.69 | 1.04 | 16.12
4 | 2183780 | 57311.43 | 1.05 | 16.12
5 | 2179367 | 57484.84 | 1.07 | 16.12
6 | 2212205 | 57027.53 | 1.07 | 16.12
Averages: | 2196908.8333 | 57077.445 | 1.0567 | 16.12
RSD: | 0.9491%
n: | 6
Summary: | The RSD of the peak areas for six replicate injections of SST Std is less than 2.0%.
The number of Theoretical Plates (USP) for all peaks is greater than 2000
The Assymetry of all peaks were below 2.0
Analysis Data | Dissolution
Reference Substance: | Tenofovir Disoproxil Fumurate
% age Purity: | 98.8
Weight (mg): | 14.71
Standard Conc (mg/mL): | 0.2942
Injection Number | Peak Areas | Theoretical Plates (USP) | Tailing Factor (Assym) | Retention Times (min)
1 | 28392051 | 53819.12 | 1.07 | 16.04
2 | 28384383 | 54163.32 | 1.07 | 16.04
3 | 28387966 | 54473.13 | 1.07 | 16.04
4 | 28298287 | 55232.95 | 1.07 | 16.04
5 | 28343882 | 55578.23 | 1.07 | 16.04
6 | 28369671 | 55572.81 | 1.07 | 16.04
Averages: | 28362706.6667 | 54806.5933 | 1.07 | 16.04
RSD: | 0.1273%
n: | 6
Summary: | The RSD of the peak areas for six replicate injections of SST Std is less than 2.0%.
The number of Theoretical Plates (USP) for all peaks is greater than 2000
The Assymetry of all peaks were below 2.0
| Name |  |  | Date | Signature
Analysed by:
Reviewed By:

## sst lamivudine
HPLC System Suitability Report
Analysis Data | Assay
Sample(s) | EFAVIRENZ, LAMIVUDINE AND TENOFOVIR DISOPROXIL FUMARATE TABLETS 600 MG/ 300 MG/ 300 MG
Reference Substance: | Lamivudine
% age Purity: | 99.8
Weight (mg): | 17.01
Standard Conc (mg/mL): | 0.06804
2017-01-11 09:01:30
Injection Number | Peak Areas | Theoretical Plates (USP) | Tailing Factor (Assym) | Retention Times (min)
1 | 3758624 | 7830.92 | 1.06 | 5.01
2 | 3776591 | 7717.9 | 1.06 | 5.01
3 | 3724393 | 7669.23 | 1.08 | 5.01
4 | 3745267 | 7769.51 | 1.08 | 5.01
5 | 3758017 | 7797.51 | 1.08 | 5.01
6 | 3833531 | 7789.44 | 1.08 | 5.01
Averages: | 3766070.5 | 7762.4183 | 1.0733 | 5.01
RSD: | 0.9901%
n: | 6
Summary: | The RSD of the peak areas for six replicate injections of SST Std is less than 2.0%.
The number of Theoretical Plates (USP) for all peaks is greater than 2000
The Assymetry of all peaks were below 2.0
Analysis Data | Dissolution
Reference Substance: | Lamivudine
% age Purity: | 99.8
Weight (mg): | 15.96
Standard Conc (mg/mL): | 0.3192
Injection Number | Peak Areas | Theoretical Plates (USP) | Tailing Factor (Assym) | Retention Times (min)
1 | 34960002 | 6623.15 | 1.07 | 4.88
2 | 34987086 | 6867.52 | 1.07 | 4.88
3 | 35175902 | 7166.95 | 1.07 | 4.88
4 | 34899502 | 7253.79 | 1.07 | 4.88
5 | 35131474 | 7371.74 | 1.07 | 4.88
6 | 35110954 | 7436.24 | 1.07 | 4.88
Averages: | 35044153.3333 | 7119.8983 | 1.07 | 4.88
RSD: | 0.3144%
n: | 6
Summary: | The RSD of the peak areas for six replicate injections of SST Std is less than 2.0%.
The number of Theoretical Plates (USP) for all peaks is greater than 2000
The Assymetry of all peaks were below 2.0
| Name |  |  | Date | Signature
Analysed by:
Reviewed By:

## Sheet1
0.96514
59350034.552