## SST
HPLC System Suitability Report
Analysis Data | Assay
Sample(s) | EFAVIRENZ 600MG TABLETS
Reference Substance: | Efavirenz
% age Purity: | 98.9
Weight (mg): | 12.08
Standard Conc (mg/mL): | 0.2416
2017-01-11 09:27:27
Injection Number | Peak Areas | Theoretical Plates (USP) | Tailing Factor (Assym) | Retention Times (min)
1 | 56838531 | 7921.7 | 1.1 | 4.6
2 | 57339604 | 7869.8 | 1.1 | 4.6
3 | 57320968 | 7820.9 | 1.1 | 4.6
4 | 57058127 | 7908.3 | 1.1 | 4.6
5 | 57367030 | 7861.2 | 1.1 | 4.6
6 | 57448234 | 7865.7 | 1.1 | 4.6
Averages: | 57228749 | 7874.6 | 1.1 | 4.6
RSD: | 0.4057%
n: | 6
Summary: | The RSD of the peak areas for six replicate injections of SST Std is less than 2.0%.
The number of Theoretical Plates (USP) for all peaks is greater than 2000
The Assymetry of all peaks were below 2.0
Analysis Data | Dissolution
Reference Substance:
% age Purity:
Weight (mg):
Standard Conc (mg/mL):
Injection Number | Peak Areas | Theoretical Plates (USP) | Tailing Factor (Assym) | Retention Times (min)
1
2
3
4
5
6
Averages: | #DIV/0! | #DIV/0! | #DIV/0! | #DIV/0!
RSD: | #DIV/0!
n: | 0
Summary: | The RSD of the peak areas for six replicate injections of SST Std is less than 2.0%.
The number of Theoretical Plates (USP) for all peaks is greater than 2000
The Assymetry of all peaks were below 2.0
| Name |  |  | Date | Signature
Analysed by:
Reviewed By:

## Uniformity
Please enter the required information in the cells highlighted in green
Uniformity of Weight Test Report
Sample Name: |  | EFAVIRENZ 600MG TABLETS
Laboratory Ref No: |  | NDQB201701319
Active Ingredient: |  | EFAVIRENZ
Label Claim: |  | Each film-coated tablet contains Efavirenz 600mg.
Date Analysis Started: |  | 2017-01-11 09:27:27
Date Analysis Completed: |  | #REF!
Analysis Data |  | Uniformity of weight
|  | Tablet weight (mg) | % Deviation
|  | 1100.08 | 0.6651%
|  | 1084.96 | -0.7185%
|  | 1086.66 | -0.5629%
|  | 1102.41 | 0.8783%
|  | 1063.83 | -2.652%
|  | 1081.78 | -1.009%
|  | 1096.37 | 0.3256%
|  | 1101.3 | 0.7768%
|  | 1091.84 | -0.0889%
|  | 1102.8 | 0.914%
|  | 1088.12 | -0.4293%
|  | 1103.79 | 1.005%
|  | 1062.27 | -2.795%
|  | 1093 | 0.01725%
|  | 1090.55 | -0.2069%
|  | 1101.78 | 0.8207%
|  | 1103.21 | 0.9515%
|  | 1111.89 | 1.746%
|  | 1094.45 | 0.1499%
|  | 1095.14 | 0.2131%
| Total | 21856.23
| Average | 1092.8115
| Average | % Deviation from mean
| 1092.8115 | -5% | 1038.1709
|  | 5% | 1147.4521
| Name |  | Date | Signature
Analysed by:
Reviewed By:

## EFAVIRENZ
National Quality Control Laboratory
Laboratory Data Calculation Spreadsheet
Please enter the required information in the cells highlighted in green
Analysis Report
Sample Name: | EFAVIRENZ 600MG TABLETS
Laboratory Ref No: | NDQB201701319 | 1
Active Ingredient: | EFAVIRENZ
Label Claim: | Each film-coated tablet contains Efavirenz 600mg.
Date Analysis Started: | 2017-01-11 09:27:27
Date Analysis Completed: | 2017-01-25
Analysis Data
Reference Substance: | Efavirenz
Code: | E4-4
% age Purity: | 98.9
% Water content: | 0 | If correction for water content is not needed please enter 0
% Purity corrected for water: | 98.9
Mwt of compound in free base form: | 1 | Enter molecular mass of compound in free base form. If salt conversion is NOT needed, enter 1.
Mwt of compound in salt form: | 1 | Enter molecular mass of compound in salt form. If salt conversion is NOT needed, enter 1.
1 mg of salt is equivalent to | 1 | free base
Initial Standard dilution volume (mL): | 50 |  | Standard A |  | Standard B
1st Dilution Standard transfer Volume (mL: | 1 | Injection | Response: | Normalised Response: | Response: | Normalised Response: |  | Std Response Deviation
1st Dilution Standard Final Volume (mL): | 1 | 1 | 57835378 | 58091367.2919 | 63767817 | 58131087.644
2nd Dilution Standard Transfer Volume (mL): | 1 | 2 | 57776922 | 58032652.5556 | 64116251 | 58448721.9672 |  | 0.1512%
2nd Dilution Standard Final Volume (mL): | 1 | 3 | 58190061 | 58447620.1796 | 63877798 | 58231346.9198
3rd Dilution Standard Volume (mL: | 1 | 4 |  | - |  | -
3rd Dilution Standard Final Volume (mL): | 1 | Average: | 57934120.3333 | 58190546.6757 | 63920622 | 58270385.5103
4th Dilution Standard Transfer Volume (mL): | 1 | Mass of RS (mg): | 12.08 |  | 13.31
4th Dilution Standard Final Volume (mL): | 1 | Mass of WRS as free base (mg): | 12.08 |  | 13.31
Standard Dilution Factor | 50 | Purity correction (mg): | 11.9471 |  | 13.1636
If there are no serial dilutions, or only one dilution, enter 1 in all boxes not used. |  | Concentration (mg/mL): | 0.23894 |  | 0.26327
|  | Desired Concentration (mg/mL): | 0.24
|  | Desired Weight as free base (mg): | 12
|  | Desired Weight as salt (mg): | 12
|  | Average Normalised Response: | 58230466.093
|  | RSD: | 0.3102%
|  | n: | 6
Analysis Data | Determination of Content of Active Ingredient in the Sample
Label Claim: | Each film-coated tablet contains Efavirenz 600mg.
Each Tablet contains | 600 | EFAVIRENZ
Average Tablet Content Weight (mg): | 1092.8115
Initial Sample dilution Volume (mL): | 250 |  | Powder Weight (mg) | Injection | Response: | Determined Amt (mg) | % Assay
1st Dilution Sample transfer Volume (mL): | 10 | Assay Smp A | 1103.68 | 1 | 57831050 | 590.0165 | 98.3361
1st Dilution Sample Final Volume (mL): | 100 |  |  | 2 | 57386061 | 585.4765 | 97.5794
2nd Dilution Sample Transfer Volume (mL): | 1 |  |  | 3 | 57504532 | 586.6852 | 97.7809
2nd Dilution Sample Final Volume (mL): | 1 |  |  | 4 |  | - | -
3rd Dilution Sample Transfer Volume (mL: | 1 | Assay Smp B | 1105.17 | 1 |  | - | -
3rd Dilution Sample Final Volume (mL): | 1 |  |  | 2 |  | - | -
4th Dilution Sample Transfer Volume (mL): | 1 |  |  | 3 |  | - | -
4th Dilution Sample Final Volume (mL): | 1 |  |  | 4 |  | - | -
Sample Dilution Factor | 2500 | Assay Smp C | 1092.84 | 1 | 58011942 | 597.7328 | 99.6221
Desired Sample Weight (mg): | 1092.8115 |  |  | 2 | 58129432 | 598.9433 | 99.8239
If there are no serial dilutions, or only one dilution, enter 1 in all boxes not used. |  |  |  | 3 | 58782479 | 605.6721 | 100.9453
|  |  |  | 4 |  | - | -
[5 empty] | Average: | 594.0877 | 99.0146
[5 empty] | RSD: | 1.339% | 1.339%
[5 empty] | n: | 6 | 6
Comment: | The content of | Efavirenz |  | in the sample as a percentage of the stated label claim is |  | 9901%
DISSOLUTION: | Determination of Active Ingredient Dissolved
Reference Substance: | Efavirenz
Code: | E4-4
% age Purity: | 98.9
% Water content: | 0 | If correction for water content is not needed please enter 0
% Purity corrected for water: | 98.9
Mwt of compound in free base form: | 1 | Enter molecular mass of compound in free base form. If salt convertion is NOT needed, enter 1.
Mwt of compound in salt form: | 1 | Enter molecular mass of compound in salt form. If salt convertion is NOT needed, enter 1.
1 mg of salt is equivalent to | 1 | free base
Initial Standard dilution volume (mL): | 50 |  | Standard A |  | Standard B
1st Dilution Standard transfer Volume (mL: | 5 | Injection | Response: | Normalised Response: | Response: | Normalised Response: |  | Std Response Deviation
1st Dilution Standard Final Volume (mL): | 100 | 1 | 0.595 | 0.59763 | 0.654 | 0.59619
2nd Dilution Standard Transfer Volume (mL): | 1 | 2 | 0.598 | 0.60065 | 0.654 | 0.59619 |  | 0.5065%
2nd Dilution Standard Final Volume (mL): | 1 | 3 | 0.595 | 0.59763 | 0.653 | 0.59528
3rd Dilution Standard Volume (mL: | 1 | 4 |  | - |  | -
3rd Dilution Standard Final Volume (mL): | 1 | Average: | 0.596 | 0.59864 | 0.65367 | 0.59589
4th Dilution Standard Transfer Volume (mL): | 1 | Amt of RS (mg): | 12.08 |  | 13.31
4th Dilution Standard Final Volume (mL): | 1 | Amt of RS as free base (mg): | 12.08 |  | 13.31
Standard Dilution Factor | 1000 | Purity correction: | 11.9471 |  | 13.1636
If there are no serial dilutions, or only one dilution, enter 1 in all boxes not used. |  | Conc (mg/mL): | 0.011947 |  | 0.013164
|  | Desired Concentration (mg/mL): | 0.012
|  | Desired Weight as free base (mg): | 12
|  | Desired Weight as salt (mg): | 12
|  | Average Normalised Peak Area: | 0.59726
|  | RSD: | 0.3174%
|  | n: | 6
Medium Volume (mL): | 1000 | Unit No. | Response: | Amt Released (mg): | %age Released:
1st Dilution Sample transfer Volume (mL: | 2 | 1 | 0.532 | 534.4388 | 89.0731
1st Dilution Sample Final Volume (mL): | 100 | 2 | 0.53 | 532.4296 | 88.7383
2nd Dilution Sample Transfer Volume (mL): | 1 | 3 | 0.524 | 526.4021 | 87.7337
2nd Dilution Sample Final Volume (mL): | 1 | 4 | 0.527 | 529.4159 | 88.236
3rd Dilution Sample Transfer Volume (mL: | 1 | 5 | 0.529 | 531.425 | 88.5708
3rd Dilution Sample Final Volume (mL): | 1 | 6 | 0.53 | 532.4296 | 88.7383
4th Dilution Sample Transfer Volume (mL): | 1
4th Dilution Sample Final Volume (mL): | 1 |  | Average: | 531.0902 | 88.515
Sample Dilution Factor | 50000 |  | RSD: | 0.5305% | 0.5305%
If there are no serial dilutions, or only one dilution, enter 1 in all boxes not used. |  |  | n: | 6 | 6
Range
|  |  | Minimum: | 526.4021 | 87.7337
|  |  | Maximum: | 534.4388 | 89.0731
Comment: | The amount of | Efavirenz |  | dissolved as a percentage of the stated label claim is |  | 88.515
| Range: | Minimum | 87.7337 | Maximum | 89.0731
| Name |  |  | Date |  | Signature
Analysed by:
Reviewed By:
0