## SST LAM
HPLC System Suitability Report
Analysis Data | Assay
Sample(s) | LAMIVUDINE/NEVIRAPINE/ZIDOVUDINE TABLETS 150 MG/200 MG/300 MG
Reference Substance: | LAMIVUDINE
% age Purity: | 99.8
Weight (mg): | 15.6
Standard Conc (mg/mL): | 0.156
Injection Number | Peak Areas | Theoretical Plates (USP) | Tailing Factor (Assym) | Retention Times (min)
1 | 60581128 | 5596.1 | 1.1 | 2.9
2 | 60742019 | 5596.4 | 1.1 | 2.9
3 | 60658273 | 5600.9 | 1.1 | 2.9
4 | 60797804 | 5615.2 | 1.1 | 2.9
5 | 60926503 | 5628.3 | 1.1 | 2.9
6 | 60380693 | 5642.7 | 1.1 | 2.9
Averages: | 60681070 | 5613.2667 | 1.1 | 2.9
RSD: | 0.3112%
n: | 6
Summary: | The RSD of the peak areas for six replicate injections of SST Std is less than 2.0%.
The number of Theoretical Plates (USP) for all peaks is greater than 2000
The Assymetry of all peaks were below 2.0
Analysis Data | Dissolution
Reference Substance: | LAMIVUDINE
% age Purity: | 99.8
Weight (mg): | 15.6
Standard Conc (mg/mL): | 0.156
Injection Number | Peak Areas | Theoretical Plates (USP) | Tailing Factor (Assym) | Retention Times (min)
1 | 60581128 | 5596.1 | 1.1 | 2.9
2 | 60742019 | 5596.4 | 1.1 | 2.9
3 | 60658273 | 5600.9 | 1.1 | 2.9
4 | 60797804 | 5615.2 | 1.1 | 2.9
5 | 60926503 | 5628.3 | 1.1 | 2.9
6 | 60380693 | 5642.7 | 1.1 | 2.9
Averages: | 60681070 | 5613.2667 | 1.1 | 2.9
RSD: | 0.3112%
n: | 6
Summary: | The RSD of the peak areas for six replicate injections of SST Std is less than 2.0%.
The number of Theoretical Plates (USP) for all peaks is greater than 2000
The Assymetry of all peaks were below 2.0
| Name |  |  | Date | Signature
Analysed by:
Reviewed By:

## SST ZID
HPLC System Suitability Report
Analysis Data | Assay
Sample(s) | LAMIVUDINE/NEVIRAPINE/ZIDOVUDINE TABLETS 150 MG/200 MG/300 MG
Reference Substance: | ZIDOVUDINE
% age Purity: | 99
Weight (mg): | 28.79
Standard Conc (mg/mL): | 0.2879
Injection Number | Peak Areas | Theoretical Plates (USP) | Tailing Factor (Assym) | Retention Times (min)
1 | 101639704 | 6301.1 | 1 | 3.6
2 | 102008005 | 6283.4 | 1.1 | 3.6
3 | 101832667 | 6263.9 | 1.1 | 3.6
4 | 102136592 | 6299 | 1.1 | 3.6
5 | 102373545 | 6305.4 | 1.1 | 3.6
6 | 101463419 | 6310.9 | 1.1 | 3.6
Averages: | 101908988.6667 | 6293.95 | 1.0833 | 3.6
RSD: | 0.3267%
n: | 6
Summary: | The RSD of the peak areas for six replicate injections of SST Std is less than 2.0%.
The number of Theoretical Plates (USP) for all peaks is greater than 2000
The Assymetry of all peaks were below 2.0
Analysis Data | Dissolution
Reference Substance: | ZIDOVUDINE
% age Purity: | 99
Weight (mg): | 28.79
Standard Conc (mg/mL): | 0.2879
Injection Number | Peak Areas | Theoretical Plates (USP) | Tailing Factor (Assym) | Retention Times (min)
1 | 101639704 | 6301.1 | 1 | 3.6
2 | 102008005 | 6283.4 | 1.1 | 3.6
3 | 101832667 | 6263.9 | 1.1 | 3.6
4 | 102136592 | 6299 | 1.1 | 3.6
5 | 102373545 | 6305.4 | 1.1 | 3.6
6 | 101463419 | 6310.9 | 1.1 | 3.6
Averages: | 101908988.6667 | 6293.95 | 1.0833 | 3.6
RSD: | 0.3267%
n: | 6
Summary: | The RSD of the peak areas for six replicate injections of SST Std is less than 2.0%.
The number of Theoretical Plates (USP) for all peaks is greater than 2000
The Assymetry of all peaks were below 2.0
| Name |  |  | Date | Signature
Analysed by:
Reviewed By:

## SST NEV
HPLC System Suitability Report
Analysis Data | Assay
Sample(s) | LAMIVUDINE/NEVIRAPINE/ZIDOVUDINE TABLETS 150 MG/200 MG/300 MG
Reference Substance: | NEVIRAPINE
% age Purity: | 101.38
Weight (mg): | 20.46
Standard Conc (mg/mL): | 0.2046
Injection Number | Peak Areas | Theoretical Plates (USP) | Tailing Factor (Assym) | Retention Times (min)
1 | 53931180 | 6741.7 | 1 | 4.9
2 | 54040401 | 6719.6 | 1 | 4.9
3 | 53970596 | 6708.3 | 1 | 4.9
4 | 54139901 | 6736.1 | 1 | 5
5 | 54293447 | 6745.6 | 1 | 5
6 | 53811044 | 6760.7 | 1 | 4.9
Averages: | 54031094.8333 | 6735.3333 | 1 | 4.9333
RSD: | 0.3128%
n: | 6
Summary: | The RSD of the peak areas for six replicate injections of SST Std is less than 2.0%.
The number of Theoretical Plates (USP) for all peaks is greater than 2000
The Assymetry of all peaks were below 2.0
Analysis Data | Dissolution
Reference Substance: | NEVIRAPINE
% age Purity: | 101.38
Weight (mg): | 20.46
Standard Conc (mg/mL): | 0.2046
Injection Number | Peak Areas | Theoretical Plates (USP) | Tailing Factor (Assym) | Retention Times (min)
1 | 53931180 | 6741.7 | 1 | 4.9
2 | 54040401 | 6719.6 | 1 | 4.9
3 | 53970596 | 6708.3 | 1 | 4.9
4 | 54139901 | 6736.1 | 1 | 5
5 | 54293447 | 6745.6 | 1 | 5
6 | 53811044 | 6760.7 | 1 | 4.9
Averages: | 54031094.8333 | 6735.3333 | 1 | 4.9333
RSD: | 0.3128%
n: | 6
Summary: | The RSD of the peak areas for six replicate injections of SST Std is less than 2.0%.
The number of Theoretical Plates (USP) for all peaks is greater than 2000
The Assymetry of all peaks were below 2.0
| Name |  |  | Date | Signature
Analysed by:
Reviewed By:

## Uniformity
Please enter the required information in the cells highlighted in green
Uniformity of Weight Test Report
Sample Name: |  | LAMIVUDINE/NEVIRAPINE/ZIDOVUDINE TABLETS 150 MG/200 MG/300 MG
Laboratory Ref No: |  | NDQB201701320
Active Ingredient: |  | Lamivudine, Nevirapine and Zidovudine
Label Claim: |  | Each film coated tablets contains: Lamivudine USP 150 mg, Nevirapine USP 200 mg and Zidovudine USP 300 mg.
Date Analysis Started: |  | 2017-01-11 09:35:17
Date Analysis Completed: |  | #REF!
Analysis Data |  | Uniformity of weight
|  | Tablet weight (mg) | % Deviation
|  | 1128.14 | -0.9096%
|  | 1150.14 | 1.023%
|  | 1143.58 | 0.4466%
|  | 1144.86 | 0.559%
|  | 1135.14 | -0.2947%
|  | 1140.2 | 0.1497%
|  | 1139.93 | 0.126%
|  | 1127.43 | -0.9719%
|  | 1130.49 | -0.7032%
|  | 1095.18 | -3.805%
|  | 1137.23 | -0.1112%
|  | 1138.64 | 0.01269%
|  | 1152.43 | 1.224%
|  | 1134.36 | -0.3632%
|  | 1167.14 | 2.516%
|  | 1141.96 | 0.3043%
|  | 1142.65 | 0.3649%
|  | 1135.43 | -0.2693%
|  | 1144 | 0.4835%
|  | 1140.98 | 0.2182%
| Total | 22769.91
| Average | 1138.4955
| Average | % Deviation from mean
| 1138.4955 | -5% | 1081.5707
|  | 5% | 1195.4203
| Name |  | Date | Signature
Analysed by:
Reviewed By:

## Lamivudine
National Quality Control Laboratory
Laboratory Data Calculation Spreadsheet
Please enter the required information in the cells highlighted in green
Analysis Report
Sample Name: | LAMIVUDINE/NEVIRAPINE/ZIDOVUDINE TABLETS 150 MG/200 MG/300 MG
Laboratory Ref No: | NDQB201701320 | 1
Active Ingredient: | Lamivudine
Label Claim: | Each film coated tablets contains: Lamivudine USP 150 mg, Nevirapine USP 200 mg and Zidovudine USP 300 mg.
Date Analysis Started: | 2017-01-11 09:35:17
Date Analysis Completed:
Analysis Data
Reference Substance: | LAMIVUDINE
Code: | L 42 1
% age Purity: | 99.8
% Water content: | 0 | If correction for water content is not needed please enter 0
% Purity corrected for water: | 99.8
Mwt of compound in free base form: | 1 | Enter molecular mass of compound in free base form. If salt conversion is NOT needed, enter 1.
Mwt of compound in salt form: | 1 | Enter molecular mass of compound in salt form. If salt conversion is NOT needed, enter 1.
1 mg of salt is equivalent to | 1 | free base
Initial Standard dilution volume (mL): | 20 |  | Standard A |  | Standard B
1st Dilution Standard transfer Volume (mL: | 4 | Injection | Response: | Normalised Response: | Response: | Normalised Response: |  | Std Response Deviation
1st Dilution Standard Final Volume (mL): | 20 | 1 | 60326915 | 59809839.0052 | 62678158 | 59661588.5349
2nd Dilution Standard Transfer Volume (mL): | 1 | 2 | 60067243 | 59552392.7142 | 62694310 | 59676963.1727 |  | 0.1534%
2nd Dilution Standard Final Volume (mL): | 1 | 3 | 60035239 | 59520663.0279 | 62831719 | 59807758.9631
3rd Dilution Standard Volume (mL: | 1 | 4 |  | - |  | -
3rd Dilution Standard Final Volume (mL): | 1 | Average: | 60143132.3333 | 59627631.5824 | 62734729 | 59715436.8902
4th Dilution Standard Transfer Volume (mL): | 1 | Mass of RS (mg): | 15.16 |  | 15.79
4th Dilution Standard Final Volume (mL): | 1 | Mass of WRS as free base (mg): | 15.16 |  | 15.79
Standard Dilution Factor | 100 | Purity correction (mg): | 15.1297 |  | 15.7584
If there are no serial dilutions, or only one dilution, enter 1 in all boxes not used. |  | Concentration (mg/mL): | 0.1513 |  | 0.15758
|  | Desired Concentration (mg/mL): | 0.15
|  | Desired Weight as free base (mg): | 15
|  | Desired Weight as salt (mg): | 15
|  | Average Normalised Response: | 59671534.2363
|  | RSD: | 0.2049%
|  | n: | 6
Analysis Data | Determination of Content of Active Ingredient in the Sample
Label Claim: | Each film coated tablets contains: Lamivudine USP 150 mg, Nevirapine USP 200 mg and Zidovudine USP 300 mg.
Each Tablet contains | 150 | Lamivudine
Average Tablet Content Weight (mg): | 1138.4955
Initial Sample dilution Volume (mL): | 100 |  | Powder Weight (mg) | Injection | Response: | Determined Amt (mg) | % Assay
1st Dilution Sample transfer Volume (mL): | 5 | Assay Smp A | 1142.7 | 1 |  | - | -
1st Dilution Sample Final Volume (mL): | 50 |  |  | 2 |  | - | -
2nd Dilution Sample Transfer Volume (mL): | 1 |  |  | 3 |  | - | -
2nd Dilution Sample Final Volume (mL): | 1 |  |  | 4 |  | - | -
3rd Dilution Sample Transfer Volume (mL: | 1 | Assay Smp B | 1144.04 | 1 | 56208414 | 140.6098 | 93.7398
3rd Dilution Sample Final Volume (mL): | 1 |  |  | 2 | 56315264 | 140.8771 | 93.918
4th Dilution Sample Transfer Volume (mL): | 1 |  |  | 3 | 56370546 | 141.0154 | 94.0102
4th Dilution Sample Final Volume (mL): | 1 |  |  | 4 |  | - | -
Sample Dilution Factor | 1000 | Assay Smp C | 1138.77 | 1 | 55244369 | 138.8377 | 92.5585
Desired Sample Weight (mg): | 1138.4955 |  |  | 2 | 55580958 | 139.6836 | 93.1224
If there are no serial dilutions, or only one dilution, enter 1 in all boxes not used. |  |  |  | 3 | 55665281 | 139.8955 | 93.2637
|  |  |  | 4 |  | - | -
[5 empty] | Average: | 140.1532 | 93.4354
[5 empty] | RSD: | 0.5964% | 0.5964%
[5 empty] | n: | 6 | 6
Comment: | The content of | LAMIVUDINE |  | in the sample as a percentage of the stated label claim is |  | 9344%
DISSOLUTION: | Determination of Active Ingredient Dissolved
Reference Substance: | LAMIVUDINE
Code: | L 42 1
% age Purity: | 99.8
% Water content: | 0 | If correction for water content is not needed please enter 0
% Purity corrected for water: | 99.8
Mwt of compound in free base form: | 1 | Enter molecular mass of compound in free base form. If salt convertion is NOT needed, enter 1.
Mwt of compound in salt form: | 1 | Enter molecular mass of compound in salt form. If salt convertion is NOT needed, enter 1.
1 mg of salt is equivalent to | 1 | free base
Initial Standard dilution volume (mL): | 20 |  | Standard A |  | Standard B
1st Dilution Standard transfer Volume (mL: | 4 | Injection | Response: | Normalised Response: | Response: | Normalised Response: |  | Std Response Deviation
1st Dilution Standard Final Volume (mL): | 20 | 1 | 59932645 | 66021053.761 | 62812424 | 66432658.4349
2nd Dilution Standard Transfer Volume (mL): | 1 | 2 | 59918277 | 66005226.1515 | 62921077 | 66547573.7204 |  | 0.8547%
2nd Dilution Standard Final Volume (mL): | 1 | 3 | 59952312 | 66042718.6827 | 63078543 | 66714115.3745
3rd Dilution Standard Volume (mL: | 1 | 4 |  | - |  | -
3rd Dilution Standard Final Volume (mL): | 1 | Average: | 59934411.3333 | 66022999.5318 | 62937348 | 66564782.5099
4th Dilution Standard Transfer Volume (mL): | 1 | Amt of RS (mg): | 15.16 |  | 15.79
4th Dilution Standard Final Volume (mL): | 1 | Amt of RS as free base (mg): | 15.16 |  | 15.79
Standard Dilution Factor | 100 | Purity correction: | 15.1297 |  | 15.7584
If there are no serial dilutions, or only one dilution, enter 1 in all boxes not used. |  | Conc (mg/mL): | 0.1513 |  | 0.15758
|  | Desired Concentration (mg/mL): | 0.16667
|  | Desired Weight as free base (mg): | 16.6667
|  | Desired Weight as salt (mg): | 16.6667
|  | Average Normalised Peak Area: | 66293891.0208
|  | RSD: | 0.4679%
|  | n: | 6
Medium Volume (mL): | 900 | Unit No. | Response: | Amt Released (mg): | %age Released:
1st Dilution Sample transfer Volume (mL: | 1 | 1 | 60595821 | 137.1073 | 91.4048
1st Dilution Sample Final Volume (mL): | 1 | 2 | 60080179 | 135.9405 | 90.627
2nd Dilution Sample Transfer Volume (mL): | 1 | 3 | 60589417 | 137.0928 | 91.3952
2nd Dilution Sample Final Volume (mL): | 1 | 4 | 61221650 | 138.5233 | 92.3489
3rd Dilution Sample Transfer Volume (mL: | 1 | 5 | 61528324 | 139.2172 | 92.8115
3rd Dilution Sample Final Volume (mL): | 1 | 6 | 64084399 | 145.0007 | 96.6671
4th Dilution Sample Transfer Volume (mL): | 1
4th Dilution Sample Final Volume (mL): | 1 |  | Average: | 138.8136 | 92.5424
Sample Dilution Factor | 900 |  | RSD: | 2.338% | 2.338%
If there are no serial dilutions, or only one dilution, enter 1 in all boxes not used. |  |  | n: | 6 | 6
Range
|  |  | Minimum: | 135.9405 | 90.627
|  |  | Maximum: | 145.0007 | 96.6671
Comment: | The amount of | LAMIVUDINE |  | dissolved as a percentage of the stated label claim is |  | 92.5424
| Range: | Minimum | 90.627 | Maximum | 96.6671
| Name |  |  | Date |  | Signature
Analysed by:
Reviewed By:
0

## Nevirapine
National Quality Control Laboratory
Laboratory Data Calculation Spreadsheet
Please enter the required information in the cells highlighted in green
Analysis Report
Sample Name: | LAMIVUDINE/NEVIRAPINE/ZIDOVUDINE TABLETS 150 MG/200 MG/300 MG
Laboratory Ref No: | NDQB201701320 | 1
Active Ingredient: | Nevirapine
Label Claim: | Each film coated tablets contains: Lamivudine USP 150 mg, Nevirapine USP 200 mg and Zidovudine USP 300 mg.
Date Analysis Started: | 2017-01-11 09:35:17
Date Analysis Completed:
Analysis Data
Reference Substance: | Nevirapine
Code: | N 1 5
% age Purity: | 101.38
% Water content: | 0 | If correction for water content is not needed please enter 0
% Purity corrected for water: | 101.38
Mwt of compound in free base form: | 1 | Enter molecular mass of compound in free base form. If salt conversion is NOT needed, enter 1.
Mwt of compound in salt form: | 1 | Enter molecular mass of compound in salt form. If salt conversion is NOT needed, enter 1.
1 mg of salt is equivalent to | 1 | free base
Initial Standard dilution volume (mL): | 20 |  | Standard A |  | Standard B
1st Dilution Standard transfer Volume (mL: | 4 | Injection | Response: | Normalised Response: | Response: | Normalised Response: |  | Std Response Deviation
1st Dilution Standard Final Volume (mL): | 20 | 1 | 53867535 | 51939669.5109 | 51421130 | 50695829.8322
2nd Dilution Standard Transfer Volume (mL): | 1 | 2 | 53650861 | 51730750.0578 | 51470833 | 50744831.7664 |  | 2.026%
2nd Dilution Standard Final Volume (mL): | 1 | 3 | 53688250 | 51766800.9427 | 51503369 | 50776908.8429
3rd Dilution Standard Volume (mL: | 1 | 4 |  | - |  | -
3rd Dilution Standard Final Volume (mL): | 1 | Average: | 53735548.6667 | 51812406.8371 | 51465110.6667 | 50739190.1472
4th Dilution Standard Transfer Volume (mL): | 1 | Mass of RS (mg): | 20.46 |  | 20.01
4th Dilution Standard Final Volume (mL): | 1 | Mass of WRS as free base (mg): | 20.46 |  | 20.01
Standard Dilution Factor | 100 | Purity correction (mg): | 20.7423 |  | 20.2861
If there are no serial dilutions, or only one dilution, enter 1 in all boxes not used. |  | Concentration (mg/mL): | 0.20742 |  | 0.20286
|  | Desired Concentration (mg/mL): | 0.2
|  | Desired Weight as free base (mg): | 20
|  | Desired Weight as salt (mg): | 20
|  | Average Normalised Response: | 51275798.4921
|  | RSD: | 1.156%
|  | n: | 6
Analysis Data | Determination of Content of Active Ingredient in the Sample
Label Claim: | Each film coated tablets contains: Lamivudine USP 150 mg, Nevirapine USP 200 mg and Zidovudine USP 300 mg.
Each Tablet contains | 200 | Nevirapine
Average Tablet Content Weight (mg): | 1138.4955
Initial Sample dilution Volume (mL): | 100 |  | Powder Weight (mg) | Injection | Response: | Determined Amt (mg) | % Assay
1st Dilution Sample transfer Volume (mL): | 5 | Assay Smp A | 1142.7 | 1 |  | - | -
1st Dilution Sample Final Volume (mL): | 50 |  |  | 2 |  | - | -
2nd Dilution Sample Transfer Volume (mL): | 1 |  |  | 3 |  | - | -
2nd Dilution Sample Final Volume (mL): | 1 |  |  | 4 |  | - | -
3rd Dilution Sample Transfer Volume (mL: | 1 | Assay Smp B | 1144.04 | 1 | 49322662 | 191.4495 | 95.7247
3rd Dilution Sample Final Volume (mL): | 1 |  |  | 2 | 49370648 | 191.6357 | 95.8179
4th Dilution Sample Transfer Volume (mL): | 1 |  |  | 3 | 49479509 | 192.0583 | 96.0291
4th Dilution Sample Final Volume (mL): | 1 |  |  | 4 |  | - | -
Sample Dilution Factor | 1000 | Assay Smp C | 1138.77 | 1 | 47988790 | 187.134 | 93.567
Desired Sample Weight (mg): | 1138.4955 |  |  | 2 | 48108608 | 187.6012 | 93.8006
If there are no serial dilutions, or only one dilution, enter 1 in all boxes not used. |  |  |  | 3 | 48142721 | 187.7342 | 93.8671
|  |  |  | 4 |  | - | -
[5 empty] | Average: | 189.6022 | 94.8011
[5 empty] | RSD: | 1.229% | 1.229%
[5 empty] | n: | 6 | 6
Comment: | The content of | Nevirapine |  | in the sample as a percentage of the stated label claim is |  | 9480%
DISSOLUTION: | Determination of Active Ingredient Dissolved
Reference Substance: | Nevirapine
Code: | N 1 5
% age Purity: | 101.38
% Water content: | 0 | If correction for water content is not needed please enter 0
% Purity corrected for water: | 101.38
Mwt of compound in free base form: | 1 | Enter molecular mass of compound in free base form. If salt convertion is NOT needed, enter 1.
Mwt of compound in salt form: | 1 | Enter molecular mass of compound in salt form. If salt convertion is NOT needed, enter 1.
1 mg of salt is equivalent to | 1 | free base
Initial Standard dilution volume (mL): | 20 |  | Standard A |  | Standard B
1st Dilution Standard transfer Volume (mL: | 4 | Injection | Response: | Normalised Response: | Response: | Normalised Response: |  | Std Response Deviation
1st Dilution Standard Final Volume (mL): | 20 | 1 | 53620100 | 57445655.5149 | 51662601 | 56593216.5107
2nd Dilution Standard Transfer Volume (mL): | 1 | 2 | 53882280 | 57726540.8911 | 51822859 | 56768769.3384 |  | 1.607%
2nd Dilution Standard Final Volume (mL): | 1 | 3 | 54072749 | 57930599.0067 | 51939612 | 56896665.1021
3rd Dilution Standard Volume (mL: | 1 | 4 |  | - |  | -
3rd Dilution Standard Final Volume (mL): | 1 | Average: | 53858376.3333 | 57700931.8042 | 51808357.3333 | 56752883.6504
4th Dilution Standard Transfer Volume (mL): | 1 | Amt of RS (mg): | 20.46 |  | 20.01
4th Dilution Standard Final Volume (mL): | 1 | Amt of RS as free base (mg): | 20.46 |  | 20.01
Standard Dilution Factor | 100 | Purity correction: | 20.7423 |  | 20.2861
If there are no serial dilutions, or only one dilution, enter 1 in all boxes not used. |  | Conc (mg/mL): | 0.20742 |  | 0.20286
|  | Desired Concentration (mg/mL): | 0.22222
|  | Desired Weight as free base (mg): | 22.2222
|  | Desired Weight as salt (mg): | 22.2222
|  | Average Normalised Peak Area: | 57226907.7273
|  | RSD: | 0.9613%
|  | n: | 6
Medium Volume (mL): | 900 | Unit No. | Response: | Amt Released (mg): | %age Released:
1st Dilution Sample transfer Volume (mL: | 1 | 1 | 52657173 | 184.0294 | 92.0147
1st Dilution Sample Final Volume (mL): | 1 | 2 | 53280750 | 186.2087 | 93.1044
2nd Dilution Sample Transfer Volume (mL): | 1 | 3 | 52896717 | 184.8666 | 92.4333
2nd Dilution Sample Final Volume (mL): | 1 | 4 | 54024548 | 188.8082 | 94.4041
3rd Dilution Sample Transfer Volume (mL: | 1 | 5 | 54040733 | 188.8648 | 94.4324
3rd Dilution Sample Final Volume (mL): | 1 | 6 | 57324443 | 200.3409 | 100.1704
4th Dilution Sample Transfer Volume (mL): | 1
4th Dilution Sample Final Volume (mL): | 1 |  | Average: | 188.8531 | 94.4265
Sample Dilution Factor | 900 |  | RSD: | 3.16% | 3.16%
If there are no serial dilutions, or only one dilution, enter 1 in all boxes not used. |  |  | n: | 6 | 6
Range
|  |  | Minimum: | 184.0294 | 92.0147
|  |  | Maximum: | 200.3409 | 100.1704
Comment: | The amount of | Nevirapine |  | dissolved as a percentage of the stated label claim is |  | 94.4265
| Range: | Minimum | 92.0147 | Maximum | 100.1704
| Name |  |  | Date |  | Signature
Analysed by:
Reviewed By:
0

## ZIDOVUDINE
National Quality Control Laboratory
Laboratory Data Calculation Spreadsheet
Please enter the required information in the cells highlighted in green
Analysis Report
Sample Name: | LAMIVUDINE/NEVIRAPINE/ZIDOVUDINE TABLETS 150 MG/200 MG/300 MG
Laboratory Ref No: | NDQB201701320 | 1
Active Ingredient: | Zidovudine
Label Claim: | Each film coated tablets contains: Lamivudine USP 150 mg, Nevirapine USP 200 mg and Zidovudine USP 300 mg.
Date Analysis Started: | 2017-01-11 09:35:17
Date Analysis Completed:
Analysis Data
Reference Substance: | ZIDOVUDINE
Code: | Z 1 1
% age Purity: | 99
% Water content: | 0 | If correction for water content is not needed please enter 0
% Purity corrected for water: | 99
Mwt of compound in free base form: | 1 | Enter molecular mass of compound in free base form. If salt conversion is NOT needed, enter 1.
Mwt of compound in salt form: | 1 | Enter molecular mass of compound in salt form. If salt conversion is NOT needed, enter 1.
1 mg of salt is equivalent to | 1 | free base
Initial Standard dilution volume (mL): | 20 |  | Standard A |  | Standard B
1st Dilution Standard transfer Volume (mL: | 4 | Injection | Response: | Normalised Response: | Response: | Normalised Response: |  | Std Response Deviation
1st Dilution Standard Final Volume (mL): | 20 | 1 | 101364562 | 106691677.4553 | 107011056 | 105730657.7348
2nd Dilution Standard Transfer Volume (mL): | 1 | 2 | 100932338 | 106236738.3456 | 107071124 | 105790007.015 |  | 0.5343%
2nd Dilution Standard Final Volume (mL): | 1 | 3 | 100956487 | 106262156.4727 | 107353372 | 106068877.8888
3rd Dilution Standard Volume (mL: | 1 | 4 |  | - |  | -
3rd Dilution Standard Final Volume (mL): | 1 | Average: | 101084462.3333 | 106396857.4245 | 107145184 | 105863180.8795
4th Dilution Standard Transfer Volume (mL): | 1 | Mass of RS (mg): | 28.79 |  | 30.67
4th Dilution Standard Final Volume (mL): | 1 | Mass of WRS as free base (mg): | 28.79 |  | 30.67
Standard Dilution Factor | 100 | Purity correction (mg): | 28.5021 |  | 30.3633
If there are no serial dilutions, or only one dilution, enter 1 in all boxes not used. |  | Concentration (mg/mL): | 0.28502 |  | 0.30363
|  | Desired Concentration (mg/mL): | 0.3
|  | Desired Weight as free base (mg): | 30
|  | Desired Weight as salt (mg): | 30
|  | Average Normalised Response: | 106130019.152
|  | RSD: | 0.3326%
|  | n: | 6
Analysis Data | Determination of Content of Active Ingredient in the Sample
Label Claim: | Each film coated tablets contains: Lamivudine USP 150 mg, Nevirapine USP 200 mg and Zidovudine USP 300 mg.
Each Tablet contains | 300 | Zidovudine
Average Tablet Content Weight (mg): | 1138.4955
Initial Sample dilution Volume (mL): | 100 |  | Powder Weight (mg) | Injection | Response: | Determined Amt (mg) | % Assay
1st Dilution Sample transfer Volume (mL): | 5 | Assay Smp A | 1142.7 | 1 |  | - | -
1st Dilution Sample Final Volume (mL): | 50 |  |  | 2 |  | - | -
2nd Dilution Sample Transfer Volume (mL): | 1 |  |  | 3 |  | - | -
2nd Dilution Sample Final Volume (mL): | 1 |  |  | 4 |  | - | -
3rd Dilution Sample Transfer Volume (mL: | 1 | Assay Smp B | 1144.04 | 1 | 101456332 | 285.3989 | 95.133
3rd Dilution Sample Final Volume (mL): | 1 |  |  | 2 | 101644155 | 285.9272 | 95.3091
4th Dilution Sample Transfer Volume (mL): | 1 |  |  | 3 | 101840274 | 286.4789 | 95.493
4th Dilution Sample Final Volume (mL): | 1 |  |  | 4 |  | - | -
Sample Dilution Factor | 1000 | Assay Smp C | 1138.77 | 1 | 100098683 | 282.8829 | 94.2943
Desired Sample Weight (mg): | 1138.4955 |  |  | 2 | 100696583 | 284.5726 | 94.8575
If there are no serial dilutions, or only one dilution, enter 1 in all boxes not used. |  |  |  | 3 | 100901098 | 285.1505 | 95.0502
|  |  |  | 4 |  | - | -
[5 empty] | Average: | 285.0685 | 95.0228
[5 empty] | RSD: | 0.44% | 0.44%
[5 empty] | n: | 6 | 6
Comment: | The content of | ZIDOVUDINE |  | in the sample as a percentage of the stated label claim is |  | 9502%
DISSOLUTION: | Determination of Active Ingredient Dissolved
Reference Substance: | ZIDOVUDINE
Code: | Z 1 1
% age Purity: | 99
% Water content: | 0 | If correction for water content is not needed please enter 0
% Purity corrected for water: | 99
Mwt of compound in free base form: | 1 | Enter molecular mass of compound in free base form. If salt convertion is NOT needed, enter 1.
Mwt of compound in salt form: | 1 | Enter molecular mass of compound in salt form. If salt convertion is NOT needed, enter 1.
1 mg of salt is equivalent to | 1 | free base
Initial Standard dilution volume (mL): | 20 |  | Standard A |  | Standard B
1st Dilution Standard transfer Volume (mL: | 4 | Injection | Response: | Normalised Response: | Response: | Normalised Response: |  | Std Response Deviation
1st Dilution Standard Final Volume (mL): | 20 | 1 | 100915805 | 118021484.9666 | 107438913 | 117948217.091
2nd Dilution Standard Transfer Volume (mL): | 1 | 2 | 100928269 | 118036061.6703 | 107633573 | 118161918.0612 |  | 0.1527%
2nd Dilution Standard Final Volume (mL): | 1 | 3 | 100995596 | 118114800.8977 | 108005059 | 118569741.541
3rd Dilution Standard Volume (mL: | 1 | 4 |  | - |  | -
3rd Dilution Standard Final Volume (mL): | 1 | Average: | 100946556.6667 | 118057449.1782 | 107692515 | 118226625.5644
4th Dilution Standard Transfer Volume (mL): | 1 | Amt of RS (mg): | 28.79 |  | 30.67
4th Dilution Standard Final Volume (mL): | 1 | Amt of RS as free base (mg): | 28.79 |  | 30.67
Standard Dilution Factor | 100 | Purity correction: | 28.5021 |  | 30.3633
If there are no serial dilutions, or only one dilution, enter 1 in all boxes not used. |  | Conc (mg/mL): | 0.28502 |  | 0.30363
|  | Desired Concentration (mg/mL): | 0.33333
|  | Desired Weight as free base (mg): | 33.3333
|  | Desired Weight as salt (mg): | 33.3333
|  | Average Normalised Peak Area: | 118142037.3713
|  | RSD: | 0.1883%
|  | n: | 6
Medium Volume (mL): | 900 | Unit No. | Response: | Amt Released (mg): | %age Released:
1st Dilution Sample transfer Volume (mL: | 1 | 1 | 109869162 | 278.9926 | 92.9975
1st Dilution Sample Final Volume (mL): | 1 | 2 | 108338567 | 275.1059 | 91.702
2nd Dilution Sample Transfer Volume (mL): | 1 | 3 | 109677148 | 278.505 | 92.835
2nd Dilution Sample Final Volume (mL): | 1 | 4 | 110565503 | 280.7608 | 93.5869
3rd Dilution Sample Transfer Volume (mL: | 1 | 5 | 111158585 | 282.2668 | 94.0889
3rd Dilution Sample Final Volume (mL): | 1 | 6 | 115290103 | 292.758 | 97.586
4th Dilution Sample Transfer Volume (mL): | 1
4th Dilution Sample Final Volume (mL): | 1 |  | Average: | 281.3982 | 93.7994
Sample Dilution Factor | 900 |  | RSD: | 2.156% | 2.156%
If there are no serial dilutions, or only one dilution, enter 1 in all boxes not used. |  |  | n: | 6 | 6
Range
|  |  | Minimum: | 275.1059 | 91.702
|  |  | Maximum: | 292.758 | 97.586
Comment: | The amount of | ZIDOVUDINE |  | dissolved as a percentage of the stated label claim is |  | 93.7994
| Range: | Minimum | 91.702 | Maximum | 97.586
| Name |  |  | Date |  | Signature
Analysed by:
Reviewed By:
0