## SST
HPLC System Suitability Report
Analysis Data | Assay
Sample(s) | NEVIRAPINE TABLETS USP 200MG
Reference Substance: | NEVIRAPINE
% age Purity: | 101.38
Weight (mg): | 11.96
Standard Conc (mg/mL): | 0.02392
Injection Number | Peak Areas | Theoretical Plates (USP) | Tailing Factor (Assym) | Retention Times (min)
1 | 23284131 | 6077.4 | 1 | 4.5
2 | 23314870 | 6061.6 | 1 | 4.5
3 | 23341200 | 6086 | 1 | 4.5
4 | 23323710 | 6040.1 | 1 | 4.5
5 | 23336773 | 6034 | 1 | 4.5
6 | 23252474 | 5958.5 | 1 | 4.5
Averages: | 23308859.6667 | 6042.9333 | 1 | 4.5
RSD: | 0.147%
n: | 6
Summary: | The RSD of the peak areas for six replicate injections of SST Std is less than 2.0%.
The number of Theoretical Plates (USP) for all peaks is greater than 2000
The Assymetry of all peaks were below 2.0
Analysis Data | Dissolution
Reference Substance: | NEVIRAPINE
% age Purity: | 101.38
Weight (mg): | 11.96
Standard Conc (mg/mL): | 0.02392
Injection Number | Peak Areas | Theoretical Plates (USP) | Tailing Factor (Assym) | Retention Times (min)
1 | 23284131 | 6077.4 | 1 | 4.5
2 | 23314870 | 6061.6 | 1 | 4.5
3 | 23341200 | 6086 | 1 | 4.5
4 | 23323710 | 6040.1 | 1 | 4.5
5 | 23336773 | 6034 | 1 | 4.5
6 | 23252474 | 5958.5 | 1 | 4.5
Averages: | 23308859.6667 | 6042.9333 | 1 | 4.5
RSD: | 0.147%
n: | 6
Summary: | The RSD of the peak areas for six replicate injections of SST Std is less than 2.0%.
The number of Theoretical Plates (USP) for all peaks is greater than 2000
The Assymetry of all peaks were below 2.0
| Name |  |  | Date | Signature
Analysed by:
Reviewed By:

## Uniformity
Please enter the required information in the cells highlighted in green
Uniformity of Weight Test Report
Sample Name: |  | NEVIRAPINE TABLETS USP 200MG
Laboratory Ref No: |  | NDQB201701321
Active Ingredient: |  | Nevirapine USP
Label Claim: |  | Each tablet contains Nevirapine USP 200 mg.
Date Analysis Started: |  | 2017-01-11 09:46:49
Date Analysis Completed: |  | #REF!
Analysis Data |  | Uniformity of weight
|  | Tablet weight (mg) | % Deviation
|  | 823.07 | 2.591%
|  | 790.52 | -1.466%
|  | 808.87 | 0.8207%
|  | 792.96 | -1.162%
|  | 805.48 | 0.3982%
|  | 819.65 | 2.164%
|  | 807.76 | 0.6824%
|  | 794.97 | -0.9118%
|  | 802.49 | 0.02549%
|  | 807.93 | 0.7036%
|  | 793.62 | -1.08%
|  | 794.73 | -0.9417%
|  | 803.07 | 0.09778%
|  | 798.84 | -0.4295%
|  | 807.32 | 0.6275%
|  | 801.9 | -0.04805%
|  | 792.53 | -1.216%
|  | 803.02 | 0.09155%
|  | 797.25 | -0.6276%
|  | 799.73 | -0.3185%
| Total | 16045.71
| Average | 802.2855
| Average | % Deviation from mean
| 802.2855 | -5% | 762.1712
|  | 5% | 842.3998
| Name |  | Date | Signature
Analysed by:
Reviewed By:

## Nevirapine
National Quality Control Laboratory
Laboratory Data Calculation Spreadsheet
Please enter the required information in the cells highlighted in green
Analysis Report
Sample Name: | NEVIRAPINE TABLETS USP 200MG
Laboratory Ref No: | NDQB201701321 | 1
Active Ingredient: | Nevirapine USP
Label Claim: | Each tablet contains Nevirapine USP 200 mg.
Date Analysis Started: | 2017-01-11 09:46:49
Date Analysis Completed:
Analysis Data
Reference Substance: | Nevirapine
Code: | N
% age Purity: | 101.38
% Water content: | 0 | If correction for water content is not needed please enter 0
% Purity corrected for water: | 101.38
Mwt of compound in free base form: | 1 | Enter molecular mass of compound in free base form. If salt conversion is NOT needed, enter 1.
Mwt of compound in salt form: | 1 | Enter molecular mass of compound in salt form. If salt conversion is NOT needed, enter 1.
1 mg of salt is equivalent to | 1 | free base
Initial Standard dilution volume (mL): | 25 |  | Standard A |  | Standard B
1st Dilution Standard transfer Volume (mL: | 5 | Injection | Response: | Normalised Response: | Response: | Normalised Response: |  | Std Response Deviation
1st Dilution Standard Final Volume (mL): | 100 | 1 | 23050563 | 23763372.9368 | 25216435 | 23971843.7224
2nd Dilution Standard Transfer Volume (mL): | 1 | 2 | 23042047 | 23754593.5901 | 25337924 | 24087336.4684 |  | 1.226%
2nd Dilution Standard Final Volume (mL): | 1 | 3 | 23072252 | 23785732.642 | 25299441 | 24050752.8489
3rd Dilution Standard Volume (mL: | 1 | 4 |  | - |  | -
3rd Dilution Standard Final Volume (mL): | 1 | Average: | 23054954 | 23767899.723 | 25284600 | 24036644.3466
4th Dilution Standard Transfer Volume (mL): | 1 | Mass of RS (mg): | 11.96 |  | 12.97
4th Dilution Standard Final Volume (mL): | 1 | Mass of WRS as free base (mg): | 11.96 |  | 12.97
Standard Dilution Factor | 500 | Purity correction (mg): | 12.125 |  | 13.149
If there are no serial dilutions, or only one dilution, enter 1 in all boxes not used. |  | Concentration (mg/mL): | 0.02425 |  | 0.026298
|  | Desired Concentration (mg/mL): | 0.025
|  | Desired Weight as free base (mg): | 12.5
|  | Desired Weight as salt (mg): | 12.5
|  | Average Normalised Response: | 23902272.0348
|  | RSD: | 0.6367%
|  | n: | 6
Analysis Data | Determination of Content of Active Ingredient in the Sample
Label Claim: | Each tablet contains Nevirapine USP 200 mg.
Each Tablet contains | 200 | Nevirapine USP
Average Tablet Content Weight (mg): | 802.2855
Initial Sample dilution Volume (mL): | 100 |  | Powder Weight (mg) | Injection | Response: | Determined Amt (mg) | % Assay
1st Dilution Sample transfer Volume (mL): | 5 | Assay Smp A | 802.31 | 1 | 23100105 | 201.3355 | 100.6677
1st Dilution Sample Final Volume (mL): | 50 |  |  | 2 | 23093262 | 201.2758 | 100.6379
2nd Dilution Sample Transfer Volume (mL): | 3 |  |  | 3 | 22935491 | 199.9007 | 99.9504
2nd Dilution Sample Final Volume (mL): | 25 |  |  | 4 |  | - | -
3rd Dilution Sample Transfer Volume (mL: | 1 | Assay Smp B | 819.4 | 1 |  | - | -
3rd Dilution Sample Final Volume (mL): | 1 |  |  | 2 |  | - | -
4th Dilution Sample Transfer Volume (mL): | 1 |  |  | 3 |  | - | -
4th Dilution Sample Final Volume (mL): | 1 |  |  | 4 |  | - | -
Sample Dilution Factor | 8333.3333 | Assay Smp C | 807.33 | 1 | 22796596 | 197.4547 | 98.7273
Desired Sample Weight (mg): | 835.7141 |  |  | 2 | 22684031 | 196.4797 | 98.2398
If there are no serial dilutions, or only one dilution, enter 1 in all boxes not used. |  |  |  | 3 | 22946770 | 198.7554 | 99.3777
|  |  |  | 4 |  | - | -
[5 empty] | Average: | 199.2003 | 99.6001
[5 empty] | RSD: | 1.004% | 1.004%
[5 empty] | n: | 6 | 6
Comment: | The content of | Nevirapine |  | in the sample as a percentage of the stated label claim is |  | 9960%
DISSOLUTION: | Determination of Active Ingredient Dissolved
Reference Substance: | Nevirapine
Code: | N
% age Purity: | 101.38
% Water content: | 0 | If correction for water content is not needed please enter 0
% Purity corrected for water: | 101.38
Mwt of compound in free base form: | 1 | Enter molecular mass of compound in free base form. If salt convertion is NOT needed, enter 1.
Mwt of compound in salt form: | 1 | Enter molecular mass of compound in salt form. If salt convertion is NOT needed, enter 1.
1 mg of salt is equivalent to | 1 | free base
Initial Standard dilution volume (mL): | 25 |  | Standard A |  | Standard B
1st Dilution Standard transfer Volume (mL: | 5 | Injection | Response: | Normalised Response: | Response: | Normalised Response: |  | Std Response Deviation
1st Dilution Standard Final Volume (mL): | 100 | 1 | 13776627 | 15149495.4907 | 15318518 | 15533281.9327
2nd Dilution Standard Transfer Volume (mL): | 5 | 2 | 14177528 | 15590347.0788 | 15306558 | 15521154.2548 |  | 0.06779%
2nd Dilution Standard Final Volume (mL): | 10 | 3 | 14479313 | 15922205.5588 | 15363054 | 15578442.3225
3rd Dilution Standard Volume (mL: | 1 | 4 |  | - |  | -
3rd Dilution Standard Final Volume (mL): | 1 | Average: | 14144489.3333 | 15554016.0427 | 15329376.6667 | 15544292.8366
4th Dilution Standard Transfer Volume (mL): | 1 | Amt of RS (mg): | 11.96 |  | 12.97
4th Dilution Standard Final Volume (mL): | 1 | Amt of RS as free base (mg): | 11.96 |  | 12.97
Standard Dilution Factor | 1000 | Purity correction: | 12.125 |  | 13.149
If there are no serial dilutions, or only one dilution, enter 1 in all boxes not used. |  | Conc (mg/mL): | 0.012125 |  | 0.013149
|  | Desired Concentration (mg/mL): | 0.013333
|  | Desired Weight as free base (mg): | 13.3333
|  | Desired Weight as salt (mg): | 13.3333
|  | Average Normalised Peak Area: | 15549154.4397
|  | RSD: | 1.582%
|  | n: | 6
Medium Volume (mL): | 900 | Unit No. | Response: | Amt Released (mg): | %age Released:
1st Dilution Sample transfer Volume (mL: | 3 | 1 | 13953318 | 179.4737 | 89.7368
1st Dilution Sample Final Volume (mL): | 50 | 2 | 13198241 | 169.7615 | 84.8808
2nd Dilution Sample Transfer Volume (mL): | 1 | 3 | 14618303 | 188.027 | 94.0135
2nd Dilution Sample Final Volume (mL): | 1 | 4 | 14086329 | 181.1845 | 90.5923
3rd Dilution Sample Transfer Volume (mL: | 1 | 5 | 14087197 | 181.1957 | 90.5978
3rd Dilution Sample Final Volume (mL): | 1 | 6 | 13447494 | 172.9675 | 86.4838
4th Dilution Sample Transfer Volume (mL): | 1
4th Dilution Sample Final Volume (mL): | 1 |  | Average: | 178.7683 | 89.3842
Sample Dilution Factor | 15000 |  | RSD: | 3.649% | 3.649%
If there are no serial dilutions, or only one dilution, enter 1 in all boxes not used. |  |  | n: | 6 | 6
Range
|  |  | Minimum: | 169.7615 | 84.8808
|  |  | Maximum: | 188.027 | 94.0135
Comment: | The amount of | Nevirapine |  | dissolved as a percentage of the stated label claim is |  | 89.3842
| Range: | Minimum | 84.8808 | Maximum | 94.0135
| Name |  |  | Date |  | Signature
Analysed by:
Reviewed By:
0