## SST Abacavir
HPLC System Suitability Report
Analysis Data | Assay
Sample(s) | ABACAVIR SULFATE & LAMIVUDINE TABLETS
Reference Substance: | ABACAVIR SULFATE
% age Purity: | 99.5
Weight (mg): | 32.53
Standard Conc (mg/mL): | 0.06506
Injection Number | Peak Areas | Theoretical Plates (USP) | Tailing Factor (Assym) | Resolution(USP) | Retention Times (min)
1 | 27413406 | 6347.11 | 1.13 | 6.92 | 4.01
2 | 27445434 | 6346.48 | 1.14 | 6.92 | 4.01
3 | 27459245 | 6340.73 | 1.15 | 6.9 | 4.01
4 | 27502558 | 6361.02 | 1.13 | 6.92 | 4.01
5 | 27548625 | 6355.15 | 1.15 | 6.91 | 4.01
6 | 27566011 | 6372.72 | 1.13 | 6.93 | 4.01
Averages: | 27489213.1667 | 6353.8683 | 1.1383 | 6.92 | 4.01
RSD: | 0.2193%
n: | 6
Summary: | The RSD of the peak areas for six replicate injections of SST Std is less than 2.0%.
The number of Theoretical Plates (USP) for all peaks is NLT 2000 for Lamivudine and NLT 3000 for Abacavir
The Assymetry of all peaks were below 2.0
Analysis Data | Dissolution
Reference Substance:
% age Purity:
Weight (mg):
Standard Conc (mg/mL):
Injection Number | Peak Areas | Theoretical Plates (USP) | Tailing Factor (Assym) |  | Retention Times (min)
1
2
3
4
5
6
Averages: | #DIV/0! | #DIV/0! | #DIV/0! |  | #DIV/0!
RSD: | #DIV/0!
n: | 0
Summary: | The RSD of the peak areas for six replicate injections of SST Std is less than 2.0%.
The number of Theoretical Plates (USP) for all peaks is greater than 2000
The Assymetry of all peaks were below 2.0
| Name |  |  |  | Date | Signature
Analysed by: | RUTTO KENNEDY
Reviewed By:

## SST Lamivudine
HPLC System Suitability Report
Analysis Data | Assay
Sample(s) | ABACAVIR SULFATE & LAMIVUDINE TABLETS
Reference Substance: | LAMIVUDINE
% age Purity: | 99.8
Weight (mg): | 14.41
Standard Conc (mg/mL): | 0.02882
Injection Number | Peak Areas | Theoretical Plates (USP) | Tailing Factor (Assym) | Retention Times (min)
1 | 8371234 | 6263.86 | 1.19 | 2.82
2 | 8370089 | 6260.19 | 1.19 | 2.82
3 | 8364364 | 6352.07 | 1.15 | 2.82
4 | 8370336 | 6269.97 | 1.19 | 2.82
5 | 8375981 | 6367.16 | 1.15 | 2.82
6 | 8379885 | 6281.76 | 1.2 | 2.82
Averages: | 8371981.5 | 6299.1683 | 1.1783 | 2.82
RSD: | 0.06395%
n: | 6
Summary: | The RSD of the peak areas for six replicate injections of SST Std is less than 2.0%.
The number of Theoretical Plates (USP) for all peaks is NLT 2000 for Lamivudine and NLT 3000 for Abacavir
The Assymetry of all peaks were below 2.0
Analysis Data | Dissolution
Reference Substance:
% age Purity:
Weight (mg):
Standard Conc (mg/mL):
Injection Number | Peak Areas | Theoretical Plates (USP) | Tailing Factor (Assym) | Retention Times (min)
1
2
3
4
5
6
Averages: | #DIV/0! | #DIV/0! | #DIV/0! | #DIV/0!
RSD: | #DIV/0!
n: | 0
Summary: | The RSD of the peak areas for six replicate injections of SST Std is less than 2.0%.
The number of Theoretical Plates (USP) for all peaks is greater than 2000
The Assymetry of all peaks were below 2.0
| Name |  |  | Date | Signature
Analysed by: | RUTTO KENNEDY
Reviewed By:

## Uniformity
Please enter the required information in the cells highlighted in green
Uniformity of Weight Test Report
Sample Name: |  | ABACAVIR SULFATE & LAMIVUDINE TABLETS
Laboratory Ref No: |  | NDQB201701326
Active Ingredient: |  | ABACAVIR SULFATE & LAMIVUDINE
Label Claim: |  | Each film coated tablet contains: Abacavir Sulfate USP equivalent to Abacavir 60 mg and Lamivudine USP 30 mg.
Date Analysis Started: |  | 2017-01-19 08:36:51
Date Analysis Completed: |  | #REF!
Analysis Data |  | Uniformity of weight
|  | Tablet weight (mg) | % Deviation
|  | 458.05 | 0.7274%
|  | 456.15 | 0.3096%
|  | 457.98 | 0.7121%
|  | 452.72 | -0.4446%
|  | 449.96 | -1.052%
|  | 453.1 | -0.3611%
|  | 460.07 | 1.172%
|  | 454.05 | -0.1522%
|  | 456.98 | 0.4921%
|  | 448.82 | -1.302%
|  | 457.52 | 0.6109%
|  | 455.31 | 0.1249%
|  | 458.56 | 0.8396%
|  | 455.53 | 0.1733%
|  | 452.86 | -0.4139%
|  | 451.95 | -0.614%
|  | 452.86 | -0.4139%
|  | 449.74 | -1.1%
|  | 457.82 | 0.6769%
|  | 454.81 | 0.01495%
| Total | 9094.84
| Average | 454.742
| Average | % Deviation from mean
| 454.742 | -5% | 432.0049
|  | 5% | 477.4791
| Name |  | Date | Signature
Analysed by:
Reviewed By:

## Abacavir
National Quality Control Laboratory
Laboratory Data Calculation Spreadsheet
Please enter the required information in the cells highlighted in green
Analysis Report
Sample Name: | ABACAVIR SULFATE & LAMIVUDINE TABLETS
Laboratory Ref No: | NDQB201701326 | 1
Active Ingredient: | ABACAVIR SULFATE
Label Claim: | Each film coated tablet contains: Abacavir Sulfate USP equivalent to Abacavir 60 mg and Lamivudine USP 30 mg.
Date Analysis Started: | 2017-01-30
Date Analysis Completed: | 2017-01-31
Analysis Data
Reference Substance: | ABACAVIR SULFATE
Code: | A12-4
% age Purity: | 99.5
% Water content: | 0 | If correction for water content is not needed please enter 0
% Purity corrected for water: | 99.5
Mwt of compound in free base form: | 572.66 | Enter molecular mass of compound in free base form. If salt conversion is NOT needed, enter 1.
Mwt of compound in salt form: | 670.75 | Enter molecular mass of compound in salt form. If salt conversion is NOT needed, enter 1.
1 mg of salt is equivalent to | 0.85376 | free base
Initial Standard dilution volume (mL): | 50 |  | Standard A |  | Standard B
1st Dilution Standard transfer Volume (mL: | 10 | Injection | Response: | Normalised Response: | Response: | Normalised Response: |  | Std Response Deviation
1st Dilution Standard Final Volume (mL): | 100 | 1 | 27409436 | 29756239.2774 | 26080803 | 29894498.1254
2nd Dilution Standard Transfer Volume (mL): | 1 | 2 | 27445655 | 29795559.3579 | 26085946 | 29900393.1664 |  | 0.382%
2nd Dilution Standard Final Volume (mL): | 1 | 3 | 27486584 | 29839992.7099 | 26135717 | 29957441.9876
3rd Dilution Standard Volume (mL: | 1 | 4 |  | - |  | -
3rd Dilution Standard Final Volume (mL): | 1 | Average: | 27447225 | 29797263.7817 | 26100822 | 29917444.4264
4th Dilution Standard Transfer Volume (mL): | 1 | Mass of RS (mg): | 32.53 |  | 30.81
4th Dilution Standard Final Volume (mL): | 1 | Mass of WRS as free base (mg): | 27.7728 |  | 26.3044
Standard Dilution Factor | 500 | Purity correction (mg): | 27.634 |  | 26.1728
If there are no serial dilutions, or only one dilution, enter 1 in all boxes not used. |  | Concentration (mg/mL): | 0.055268 |  | 0.052346
|  | Desired Concentration (mg/mL): | 0.06
|  | Desired Weight as free base (mg): | 30
|  | Desired Weight as salt (mg): | 35.1387
|  | Average Normalised Response: | 29857354.1041
|  | RSD: | 0.2488%
|  | n: | 6
Analysis Data | Determination of Content of Active Ingredient in the Sample
Label Claim: | Each film coated tablet contains: Abacavir Sulfate USP equivalent to Abacavir 60 mg and Lamivudine USP 30 mg.
Each Tablet contains | 120 | ABACAVIR SULFATE
Average Tablet Content Weight (mg): | 454.742
Initial Sample dilution Volume (mL): | 200 |  | Powder Weight (mg) | Injection | Response: | Determined Amt (mg) | % Assay
1st Dilution Sample transfer Volume (mL): | 10 | Assay Smp A | 452.93 | 1 | 29392200 | 118.6031 | 98.8359
1st Dilution Sample Final Volume (mL): | 100 |  |  | 2 | 29415389 | 118.6967 | 98.9139
2nd Dilution Sample Transfer Volume (mL): | 1 |  |  | 3 | 29467996 | 118.9089 | 99.0908
2nd Dilution Sample Final Volume (mL): | 1 |  |  | 4 |  | - | -
3rd Dilution Sample Transfer Volume (mL: | 1 | Assay Smp B | 456.91 | 1 |  | - | -
3rd Dilution Sample Final Volume (mL): | 1 |  |  | 2 |  | - | -
4th Dilution Sample Transfer Volume (mL): | 1 |  |  | 3 |  | - | -
4th Dilution Sample Final Volume (mL): | 1 |  |  | 4 |  | - | -
Sample Dilution Factor | 2000 | Assay Smp C | 449.92 | 1 | 29556206 | 120.0628 | 100.0523
Desired Sample Weight (mg): | 454.742 |  |  | 2 | 29573629 | 120.1336 | 100.1113
If there are no serial dilutions, or only one dilution, enter 1 in all boxes not used. |  |  |  | 3 | 29564478 | 120.0964 | 100.0803
|  |  |  | 4 |  | - | -
[5 empty] | Average: | 119.4169 | 99.5141
[5 empty] | RSD: | 0.6302% | 0.6302%
[5 empty] | n: | 6 | 6
Comment: | The content of | ABACAVIR SULFATE |  | in the sample as a percentage of the stated label claim is |  | 9951%
DISSOLUTION: | Determination of Active Ingredient Dissolved
Reference Substance: | ABACAVIR SULFATE
Code: | A12-4
% age Purity: | 99.5
% Water content: | 0 | If correction for water content is not needed please enter 0
% Purity corrected for water: | 99.5
Mwt of compound in free base form: | 1 | Enter molecular mass of compound in free base form. If salt convertion is NOT needed, enter 1.
Mwt of compound in salt form: | 1 | Enter molecular mass of compound in salt form. If salt convertion is NOT needed, enter 1.
1 mg of salt is equivalent to | 1 | free base
Initial Standard dilution volume (mL): | 1 |  | Standard A |  | Standard B
1st Dilution Standard transfer Volume (mL: | 1 | Injection | Response: | Normalised Response: | Response: | Normalised Response: |  | Std Response Deviation
1st Dilution Standard Final Volume (mL): | 1 | 1 |  | - |  | -
2nd Dilution Standard Transfer Volume (mL): | 1 | 2 |  | - |  | - |  | #DIV/0!
2nd Dilution Standard Final Volume (mL): | 1 | 3 |  | - |  | -
3rd Dilution Standard Volume (mL: | 1 | 4 |  | - |  | -
3rd Dilution Standard Final Volume (mL): | 1 | Average: | #DIV/0! | #DIV/0! | #DIV/0! | #DIV/0!
4th Dilution Standard Transfer Volume (mL): | 1 | Amt of RS (mg): | 25.12 |  | 25.78
4th Dilution Standard Final Volume (mL): | 1 | Amt of RS as free base (mg): | 25.12 |  | 25.78
Standard Dilution Factor | 1 | Purity correction: | 24.9944 |  | 25.6511
If there are no serial dilutions, or only one dilution, enter 1 in all boxes not used. |  | Conc (mg/mL): | 24.9944 |  | 25.6511
|  | Desired Concentration (mg/mL): | 120
|  | Desired Weight as free base (mg): | 120
|  | Desired Weight as salt (mg): | 140.5546
|  | Average Normalised Peak Area: | #DIV/0!
|  | RSD: | #DIV/0!
|  | n: | 0
Medium Volume (mL): | 1 | Unit No. | Response: | Amt Released (mg): | %age Released:
1st Dilution Sample transfer Volume (mL: | 1 | 1 |  | - | -
1st Dilution Sample Final Volume (mL): | 1 | 2 |  | - | -
2nd Dilution Sample Transfer Volume (mL): | 1 | 3 |  | - | -
2nd Dilution Sample Final Volume (mL): | 1 | 4 |  | - | -
3rd Dilution Sample Transfer Volume (mL: | 1 | 5 |  | - | -
3rd Dilution Sample Final Volume (mL): | 1 | 6 |  | - | -
4th Dilution Sample Transfer Volume (mL): | 1
4th Dilution Sample Final Volume (mL): | 1 |  | Average: | #DIV/0! | #DIV/0!
Sample Dilution Factor | 1 |  | RSD: | #DIV/0! | #DIV/0!
If there are no serial dilutions, or only one dilution, enter 1 in all boxes not used. |  |  | n: | 0 | 0
Range
|  |  | Minimum: | 0 | 0
|  |  | Maximum: | 0 | 0
Comment: | The amount of | ABACAVIR SULFATE |  | dissolved as a percentage of the stated label claim is |  | #DIV/0!
| Range: | Minimum | 0 | Maximum | 0
| Name |  |  | Date |  | Signature
Analysed by:
Reviewed By:
0

## Lamivudine
National Quality Control Laboratory
Laboratory Data Calculation Spreadsheet
Please enter the required information in the cells highlighted in green
Analysis Report
Sample Name: | ABACAVIR SULFATE & LAMIVUDINE TABLETS
Laboratory Ref No: | NDQB201701326 | 1
Active Ingredient: | LAMIVUDINE
Label Claim: | Each film coated tablet contains: Abacavir Sulfate USP equivalent to Abacavir 60 mg and Lamivudine USP 30 mg.
Date Analysis Started: | 2017-01-30
Date Analysis Completed: | 2017-01-31
Analysis Data
Reference Substance: | LAMIVUDINE
Code: | L42-1
% age Purity: | 99.8
% Water content: | 0 | If correction for water content is not needed please enter 0
% Purity corrected for water: | 99.8
Mwt of compound in free base form: | 1 | Enter molecular mass of compound in free base form. If salt conversion is NOT needed, enter 1.
Mwt of compound in salt form: | 1 | Enter molecular mass of compound in salt form. If salt conversion is NOT needed, enter 1.
1 mg of salt is equivalent to | 1 | free base
Initial Standard dilution volume (mL): | 50 |  | Standard A |  | Standard B
1st Dilution Standard transfer Volume (mL: | 10 | Injection | Response: | Normalised Response: | Response: | Normalised Response: |  | Std Response Deviation
1st Dilution Standard Final Volume (mL): | 100 | 1 | 8323192 | 8681337.6927 | 9367499 | 8799629.5716
2nd Dilution Standard Transfer Volume (mL): | 1 | 2 | 8328941 | 8687334.0713 | 9352310 | 8785361.3477 |  | 1.345%
2nd Dilution Standard Final Volume (mL): | 1 | 3 | 8333797 | 8692399.0243 | 9359252 | 8791882.515
3rd Dilution Standard Volume (mL: | 1 | 4 |  | - |  | -
3rd Dilution Standard Final Volume (mL): | 1 | Average: | 8328643.3333 | 8687023.5961 | 9359687 | 8792291.1448
4th Dilution Standard Transfer Volume (mL): | 1 | Mass of RS (mg): | 14.41 |  | 16
4th Dilution Standard Final Volume (mL): | 1 | Mass of WRS as free base (mg): | 14.41 |  | 16
Standard Dilution Factor | 500 | Purity correction (mg): | 14.3812 |  | 15.968
If there are no serial dilutions, or only one dilution, enter 1 in all boxes not used. |  | Concentration (mg/mL): | 0.028762 |  | 0.031936
|  | Desired Concentration (mg/mL): | 0.03
|  | Desired Weight as free base (mg): | 15
|  | Desired Weight as salt (mg): | 15
|  | Average Normalised Response: | 8739657.3705
|  | RSD: | 0.663%
|  | n: | 6
Analysis Data | Determination of Content of Active Ingredient in the Sample
Label Claim: | Each film coated tablet contains: Abacavir Sulfate USP equivalent to Abacavir 60 mg and Lamivudine USP 30 mg.
Each Tablet contains | 60 | LAMIVUDINE
Average Tablet Content Weight (mg): | 454.742
Initial Sample dilution Volume (mL): | 200 |  | Powder Weight (mg) | Injection | Response: | Determined Amt (mg) | % Assay
1st Dilution Sample transfer Volume (mL): | 10 | Assay Smp A | 452.93 | 1 | 8617666 | 59.3992 | 98.9986
1st Dilution Sample Final Volume (mL): | 100 |  |  | 2 | 8616891 | 59.3938 | 98.9897
2nd Dilution Sample Transfer Volume (mL): | 1 |  |  | 3 | 8617230 | 59.3962 | 98.9936
2nd Dilution Sample Final Volume (mL): | 1 |  |  | 4 |  | - | -
3rd Dilution Sample Transfer Volume (mL: | 1 | Assay Smp B | 456.91 | 1 | 8640706 | 59.0392 | 98.3987
3rd Dilution Sample Final Volume (mL): | 1 |  |  | 2 | 8607784 | 58.8143 | 98.0238
4th Dilution Sample Transfer Volume (mL): | 1 |  |  | 3 | 8616238 | 58.872 | 98.12
4th Dilution Sample Final Volume (mL): | 1 |  |  | 4 |  | - | -
Sample Dilution Factor | 2000 | Assay Smp C | 449.92 | 1 | 8493804 | 58.9371 | 98.2285
Desired Sample Weight (mg): | 454.742 |  |  | 2 | 8489670 | 58.9084 | 98.1807
If there are no serial dilutions, or only one dilution, enter 1 in all boxes not used. |  |  |  | 3 | 8478806 | 58.833 | 98.0551
|  |  |  | 4 |  | - | -
[5 empty] | Average: | 59.0659 | 98.4432
[5 empty] | RSD: | 0.4337% | 0.4337%
[5 empty] | n: | 9 | 9
Comment: | The content of | LAMIVUDINE |  | in the sample as a percentage of the stated label claim is |  | 9844%
DISSOLUTION: | Determination of Active Ingredient Dissolved
Reference Substance: | LAMIVUDINE
Code: | L42-1
% age Purity: | 99.8
% Water content: | 0 | If correction for water content is not needed please enter 0
% Purity corrected for water: | 99.8
Mwt of compound in free base form: | 1 | Enter molecular mass of compound in free base form. If salt convertion is NOT needed, enter 1.
Mwt of compound in salt form: | 1 | Enter molecular mass of compound in salt form. If salt convertion is NOT needed, enter 1.
1 mg of salt is equivalent to | 1 | free base
Initial Standard dilution volume (mL): | 1 |  | Standard A |  | Standard B
1st Dilution Standard transfer Volume (mL: | 1 | Injection | Response: | Normalised Response: | Response: | Normalised Response: |  | Std Response Deviation
1st Dilution Standard Final Volume (mL): | 1 | 1 |  | - |  | -
2nd Dilution Standard Transfer Volume (mL): | 1 | 2 |  | - |  | - |  | #DIV/0!
2nd Dilution Standard Final Volume (mL): | 1 | 3 |  | - |  | -
3rd Dilution Standard Volume (mL: | 1 | 4 |  | - |  | -
3rd Dilution Standard Final Volume (mL): | 1 | Average: | #DIV/0! | #DIV/0! | #DIV/0! | #DIV/0!
4th Dilution Standard Transfer Volume (mL): | 1 | Amt of RS (mg): | 25.12 |  | 25.78
4th Dilution Standard Final Volume (mL): | 1 | Amt of RS as free base (mg): | 25.12 |  | 25.78
Standard Dilution Factor | 1 | Purity correction: | 25.0698 |  | 25.7284
If there are no serial dilutions, or only one dilution, enter 1 in all boxes not used. |  | Conc (mg/mL): | 25.0698 |  | 25.7284
|  | Desired Concentration (mg/mL): | 60
|  | Desired Weight as free base (mg): | 60
|  | Desired Weight as salt (mg): | 60
|  | Average Normalised Peak Area: | #DIV/0!
|  | RSD: | #DIV/0!
|  | n: | 0
Medium Volume (mL): | 1 | Unit No. | Response: | Amt Released (mg): | %age Released:
1st Dilution Sample transfer Volume (mL: | 1 | 1 |  | - | -
1st Dilution Sample Final Volume (mL): | 1 | 2 |  | - | -
2nd Dilution Sample Transfer Volume (mL): | 1 | 3 |  | - | -
2nd Dilution Sample Final Volume (mL): | 1 | 4 |  | - | -
3rd Dilution Sample Transfer Volume (mL: | 1 | 5 |  | - | -
3rd Dilution Sample Final Volume (mL): | 1 | 6 |  | - | -
4th Dilution Sample Transfer Volume (mL): | 1
4th Dilution Sample Final Volume (mL): | 1 |  | Average: | #DIV/0! | #DIV/0!
Sample Dilution Factor | 1 |  | RSD: | #DIV/0! | #DIV/0!
If there are no serial dilutions, or only one dilution, enter 1 in all boxes not used. |  |  | n: | 0 | 0
Range
|  |  | Minimum: | 0 | 0
|  |  | Maximum: | 0 | 0
Comment: | The amount of | LAMIVUDINE |  | dissolved as a percentage of the stated label claim is |  | #DIV/0!
| Range: | Minimum | 0 | Maximum | 0
| Name |  |  | Date |  | Signature
Analysed by:
Reviewed By:
0