## Uniformity
Please enter the required information in the cells highlighted in green
Uniformity of Weight Test Report
Sample Name: |  | CO-TRIMOXAZOLE TABLETS
Laboratory Ref No: |  | NDQB201701327
Active Ingredient: |  | Sulfamethoxazole BP 800 MG & Trimethoprim BP 160 MG
Label Claim: |  | Each tablet contains Sulfamethoxazole 800 mg and Trimethoprim 160 mg
Date Analysis Started: |  | 2017-01-26 07:20:42
Date Analysis Completed: |  | #REF!
Analysis Data |  | Uniformity of weight
|  | Tablet weight (mg) | % Deviation
|  | 1071.27 | -1.263%
|  | 1079.89 | -0.4686%
|  | 1098.41 | 1.238%
|  | 1088.12 | 0.2899%
|  | 1089.95 | 0.4586%
|  | 1083.27 | -0.1571%
|  | 1080.48 | -0.4142%
|  | 1088.41 | 0.3166%
|  | 1084.81 | -0.01516%
|  | 1074.16 | -0.9968%
|  | 1075.19 | -0.9018%
|  | 1080.24 | -0.4364%
|  | 1072.17 | -1.18%
|  | 1076.7 | -0.7626%
|  | 1087.66 | 0.2475%
|  | 1078.59 | -0.5884%
|  | 1093.04 | 0.7434%
|  | 1107.66 | 2.091%
|  | 1088.77 | 0.3498%
|  | 1100.7 | 1.449%
| Total | 21699.49
| Average | 1084.9745
| Average | % Deviation from mean
| 1084.9745 | -5% | 1030.7258
|  | 5% | 1139.2232
| Name |  | Date | Signature
Analysed by:
Reviewed By:

## trimethoprim
National Quality Control Laboratory
Laboratory Data Calculation Spreadsheet
Please enter the required information in the cells highlighted in green
Analysis Report
Sample Name: | CO-TRIMOXAZOLE TABLETS
Laboratory Ref No: | NDQB201701327 | 1
Active Ingredient: | Trimethoprim BP
Label Claim: | Each tablet contains Trimethoprim 160 mg
Date Analysis Started: | 2017-01-26
Date Analysis Completed: | 2017-01-27
Analysis Data
Reference Substance: | Trimethoprim
Code: | NQCL-NQCL-T7-4
% age Purity: | 99.3
% Water content: | 0.35 | If correction for water content is not needed please enter 0
% Purity corrected for water: | 98.95
Mwt of compound in free base form: | 1 | Enter molecular mass of compound in free base form. If salt conversion is NOT needed, enter 1.
Mwt of compound in salt form: | 1 | Enter molecular mass of compound in salt form. If salt conversion is NOT needed, enter 1.
1 mg of salt is equivalent to | 1 | free base
Initial Standard dilution volume (mL): | 20 |  | Standard A |  | Standard B
1st Dilution Standard transfer Volume (mL: | 4 | Injection | Response: | Normalised Response: | Response: | Normalised Response: |  | Std Response Deviation
1st Dilution Standard Final Volume (mL): | 100 | 1 | 463592 | 483001.4117 | 493449 | 469903.5991
2nd Dilution Standard Transfer Volume (mL): | 1 | 2 | 461226 | 480536.3534 | 494400 | 470809.2212 |  | 2.568%
2nd Dilution Standard Final Volume (mL): | 1 | 3 | 461961 | 481302.1259 | 493773 | 470212.1391
3rd Dilution Standard Volume (mL: | 1 | 4 |  | - |  | -
3rd Dilution Standard Final Volume (mL): | 1 | Average: | 462259.6667 | 481613.297 | 493874 | 470308.3198
4th Dilution Standard Transfer Volume (mL): | 1 | Mass of RS (mg): | 15.52 |  | 16.98
4th Dilution Standard Final Volume (mL): | 1 | Mass of WRS as free base (mg): | 15.52 |  | 16.98
Standard Dilution Factor | 500 | Purity correction (mg): | 15.357 |  | 16.8017
If there are no serial dilutions, or only one dilution, enter 1 in all boxes not used. |  | Concentration (mg/mL): | 0.030714 |  | 0.033603
|  | Desired Concentration (mg/mL): | 0.032
|  | Desired Weight as free base (mg): | 16
|  | Desired Weight as salt (mg): | 16
|  | Average Normalised Response: | 475960.8084
|  | RSD: | 1.313%
|  | n: | 6
Analysis Data | Determination of Content of Active Ingredient in the Sample
Label Claim: | Each tablet contains Trimethoprim 160 mg
Each Tablet contains | 160 | Trimethoprim BP
Average Tablet Content Weight (mg): | 1084.9745
Initial Sample dilution Volume (mL): | 100 |  | Powder Weight (mg) | Injection | Response: | Determined Amt (mg) | % Assay
1st Dilution Sample transfer Volume (mL): | 2 | Assay Smp A | 1080.33 | 1 | 477489 | 161.2038 | 100.7524
1st Dilution Sample Final Volume (mL): | 100 |  |  | 2 | 475707 | 160.6022 | 100.3764
2nd Dilution Sample Transfer Volume (mL): | 1 |  |  | 3 | 475581 | 160.5596 | 100.3498
2nd Dilution Sample Final Volume (mL): | 1 |  |  | 4 |  | - | -
3rd Dilution Sample Transfer Volume (mL: | 1 | Assay Smp B | 1107.34 | 1 | 488632 | 160.9419 | 100.5887
3rd Dilution Sample Final Volume (mL): | 1 |  |  | 2 | 492138 | 162.0967 | 101.3105
4th Dilution Sample Transfer Volume (mL): | 1 |  |  | 3 | 491215 | 161.7927 | 101.1204
4th Dilution Sample Final Volume (mL): | 1 |  |  | 4 |  | - | -
Sample Dilution Factor | 5000 | Assay Smp C | 1070.96 | 1 | 475749 | 162.0216 | 101.2635
Desired Sample Weight (mg): | 1084.9745 |  |  | 2 | 475704 | 162.0063 | 101.2539
If there are no serial dilutions, or only one dilution, enter 1 in all boxes not used. |  |  |  | 3 | 474960 | 161.7529 | 101.0956
|  |  |  | 4 |  | - | -
[5 empty] | Average: | 161.442 | 100.9012
[5 empty] | RSD: | 0.3852% | 0.3852%
[5 empty] | n: | 9 | 9
Comment: | The content of | Trimethoprim |  | in the sample as a percentage of the stated label claim is |  | 100.9012
DISSOLUTION: | Determination of Active Ingredient Dissolved
Reference Substance: | Trimethoprim
Code: | NQCL-NQCL-T7-4
% age Purity: | 99.3
% Water content: | 0.35 | If correction for water content is not needed please enter 0
% Purity corrected for water: | 98.95
Mwt of compound in free base form: | 1 | Enter molecular mass of compound in free base form. If salt convertion is NOT needed, enter 1.
Mwt of compound in salt form: | 1 | Enter molecular mass of compound in salt form. If salt convertion is NOT needed, enter 1.
1 mg of salt is equivalent to | 1 | free base
Initial Standard dilution volume (mL): | 20 |  | Standard A |  | Standard B
1st Dilution Standard transfer Volume (mL: | 4 | Injection | Response: | Normalised Response: | Response: | Normalised Response: |  | Std Response Deviation
1st Dilution Standard Final Volume (mL): | 100 | 1 | 463592 | 536668.2353 | 493449 | 522115.1101
2nd Dilution Standard Transfer Volume (mL): | 1 | 2 | 461226 | 533929.2815 | 494400 | 523121.3569 |  | 2.568%
2nd Dilution Standard Final Volume (mL): | 1 | 3 | 461961 | 534780.1399 | 493773 | 522457.9324
3rd Dilution Standard Volume (mL: | 1 | 4 |  | - |  | -
3rd Dilution Standard Final Volume (mL): | 1 | Average: | 462259.6667 | 535125.8856 | 493874 | 522564.7998
4th Dilution Standard Transfer Volume (mL): | 1 | Amt of RS (mg): | 15.52 |  | 16.98
4th Dilution Standard Final Volume (mL): | 1 | Amt of RS as free base (mg): | 15.52 |  | 16.98
Standard Dilution Factor | 500 | Purity correction: | 15.357 |  | 16.8017
If there are no serial dilutions, or only one dilution, enter 1 in all boxes not used. |  | Conc (mg/mL): | 0.030714 |  | 0.033603
|  | Desired Concentration (mg/mL): | 0.035556
|  | Desired Weight as free base (mg): | 17.7778
|  | Desired Weight as salt (mg): | 17.7778
|  | Average Normalised Peak Area: | 528845.3427
|  | RSD: | 1.313%
|  | n: | 6
Medium Volume (mL): | 900 | Unit No. | Response: | Amt Released (mg): | %age Released:
1st Dilution Sample transfer Volume (mL: | 5 | 1 | 526863 | 159.4003 | 99.6252
1st Dilution Sample Final Volume (mL): | 25 | 2 | 528302 | 159.8356 | 99.8973
2nd Dilution Sample Transfer Volume (mL): | 1 | 3 | 529019 | 160.0525 | 100.0328
2nd Dilution Sample Final Volume (mL): | 1 | 4 | 526535 | 159.301 | 99.5631
3rd Dilution Sample Transfer Volume (mL: | 1 | 5 | 527731 | 159.6629 | 99.7893
3rd Dilution Sample Final Volume (mL): | 1 | 6 | 529141 | 160.0894 | 100.0559
4th Dilution Sample Transfer Volume (mL): | 1
4th Dilution Sample Final Volume (mL): | 1 |  | Average: | 159.7236 | 99.8273
Sample Dilution Factor | 4500 |  | RSD: | 0.206% | 0.206%
If there are no serial dilutions, or only one dilution, enter 1 in all boxes not used. |  |  | n: | 6 | 6
Range
|  |  | Minimum: | 159.301 | 99.5631
|  |  | Maximum: | 160.0894 | 100.0559
Comment: | The amount of | Trimethoprim |  | dissolved as a percentage of the stated label claim is |  | 99.8273
| Range: | Minimum | 99.5631 | Maximum | 100.0559
| Name |  |  | Date |  | Signature
Analysed by:
Reviewed By:
0

## sulfamethoxazole
National Quality Control Laboratory
Laboratory Data Calculation Spreadsheet
Please enter the required information in the cells highlighted in green
Analysis Report
Sample Name: | CO-TRIMOXAZOLE TABLETS
Laboratory Ref No: | NDQB201701327 | 1
Active Ingredient: | Sulfamethoxazole BP 800 MG & Trimethoprim BP 160 MG
Label Claim: | Each tablet contains Sulfamethoxazole 800 mg and Trimethoprim 160 mg
Date Analysis Started: | 2017-01-26
Date Analysis Completed: | 2017-01-27
Analysis Data
Reference Substance: | Sulfamethoxazole
Code: | NDQE201607028
% age Purity: | 99.28
% Water content: | 0.26 | If correction for water content is not needed please enter 0
% Purity corrected for water: | 99.02
Mwt of compound in free base form: | 1 | Enter molecular mass of compound in free base form. If salt conversion is NOT needed, enter 1.
Mwt of compound in salt form: | 1 | Enter molecular mass of compound in salt form. If salt conversion is NOT needed, enter 1.
1 mg of salt is equivalent to | 1 | free base
Initial Standard dilution volume (mL): | 100 |  | Standard A |  | Standard B
1st Dilution Standard transfer Volume (mL: | 1 | Injection | Response: | Normalised Response: | Response: | Normalised Response: |  | Std Response Deviation
1st Dilution Standard Final Volume (mL): | 1 | 1 | 5233427 | 5872469.0859 | 6892109 | 5952171.149
2nd Dilution Standard Transfer Volume (mL): | 1 | 2 | 5231083 | 5869838.8653 | 6894967 | 5954639.3783 |  | 1.704%
2nd Dilution Standard Final Volume (mL): | 1 | 3 | 5239133 | 5878871.8329 | 6884375 | 5945491.903
3rd Dilution Standard Volume (mL: | 1 | 4 |  | - |  | -
3rd Dilution Standard Final Volume (mL): | 1 | Average: | 5234547.6667 | 5873726.5947 | 6890483.6667 | 5950767.4767
4th Dilution Standard Transfer Volume (mL): | 1 | Mass of RS (mg): | 14.4 |  | 18.71
4th Dilution Standard Final Volume (mL): | 1 | Mass of WRS as free base (mg): | 14.4 |  | 18.71
Standard Dilution Factor | 100 | Purity correction (mg): | 14.2589 |  | 18.5266
If there are no serial dilutions, or only one dilution, enter 1 in all boxes not used. |  | Concentration (mg/mL): | 0.14259 |  | 0.18527
|  | Desired Concentration (mg/mL): | 0.16
|  | Desired Weight as free base (mg): | 16
|  | Desired Weight as salt (mg): | 16
|  | Average Normalised Response: | 5912247.0357
|  | RSD: | 0.7172%
|  | n: | 6
Analysis Data | Determination of Content of Active Ingredient in the Sample
Label Claim: | Each tablet contains Sulfamethoxazole 800 mg and Trimethoprim 160 mg
Each Tablet contains | 800 | Sulfamethoxazole BP 800 MG & Trimethoprim BP 160 MG
Average Tablet Content Weight (mg): | 1084.9745
Initial Sample dilution Volume (mL): | 100 |  | Powder Weight (mg) | Injection | Response: | Determined Amt (mg) | % Assay
1st Dilution Sample transfer Volume (mL): | 2 | Assay Smp A | 1080.33 | 1 | 5602896 | 761.4003 | 95.175
1st Dilution Sample Final Volume (mL): | 100 |  |  | 2 | 5637456 | 766.0968 | 95.7621
2nd Dilution Sample Transfer Volume (mL): | 1 |  |  | 3 | 5599058 | 760.8788 | 95.1098
2nd Dilution Sample Final Volume (mL): | 1 |  |  | 4 |  | - | -
3rd Dilution Sample Transfer Volume (mL: | 1 | Assay Smp B | 1107.34 | 1 | 5825488 | 772.3395 | 96.5424
3rd Dilution Sample Final Volume (mL): | 1 |  |  | 2 | 5836303 | 773.7734 | 96.7217
4th Dilution Sample Transfer Volume (mL): | 1 |  |  | 3 | 5861559 | 777.1218 | 97.1402
4th Dilution Sample Final Volume (mL): | 1 |  |  | 4 |  | - | -
Sample Dilution Factor | 5000 | Assay Smp C | 1070.96 | 1 | 5709093 | 782.6198 | 97.8275
Desired Sample Weight (mg): | 1084.9745 |  |  | 2 | 5705021 | 782.0616 | 97.7577
If there are no serial dilutions, or only one dilution, enter 1 in all boxes not used. |  |  |  | 3 | 5706528 | 782.2681 | 97.7835
|  |  |  | 4 |  | - | -
[5 empty] | Average: | 773.1734 | 96.6467
[5 empty] | RSD: | 1.127% | 1.127%
[5 empty] | n: | 9 | 9
Comment: | The content of | Sulfamethoxazole |  | in the sample as a percentage of the stated label claim is |  | 96.6467
DISSOLUTION: | Determination of Active Ingredient Dissolved
Reference Substance: | Sulfamethoxazole
Code: | NDQE201607028
% age Purity: | 99.28
% Water content: | 0.26 | If correction for water content is not needed please enter 0
% Purity corrected for water: | 99.02
Mwt of compound in free base form: | 1 | Enter molecular mass of compound in free base form. If salt convertion is NOT needed, enter 1.
Mwt of compound in salt form: | 1 | Enter molecular mass of compound in salt form. If salt convertion is NOT needed, enter 1.
1 mg of salt is equivalent to | 1 | free base
Initial Standard dilution volume (mL): | 100 |  | Standard A |  | Standard B
1st Dilution Standard transfer Volume (mL: | 1 | Injection | Response: | Normalised Response: | Response: | Normalised Response: |  | Std Response Deviation
1st Dilution Standard Final Volume (mL): | 1 | 1 | 5233427 | 6524965.651 | 6892109 | 6613523.4989
2nd Dilution Standard Transfer Volume (mL): | 1 | 2 | 5231083 | 6522043.1837 | 6894375 | 6615697.905 |  | 1.7%
2nd Dilution Standard Final Volume (mL): | 1 | 3 | 5239133 | 6532079.8143 | 6884375 | 6606102.1144
3rd Dilution Standard Volume (mL: | 1 | 4 |  | - |  | -
3rd Dilution Standard Final Volume (mL): | 1 | Average: | 5234547.6667 | 6526362.883 | 6890286.3333 | 6611774.5061
4th Dilution Standard Transfer Volume (mL): | 1 | Amt of RS (mg): | 14.4 |  | 18.71
4th Dilution Standard Final Volume (mL): | 1 | Amt of RS as free base (mg): | 14.4 |  | 18.71
Standard Dilution Factor | 100 | Purity correction: | 14.2589 |  | 18.5266
If there are no serial dilutions, or only one dilution, enter 1 in all boxes not used. |  | Conc (mg/mL): | 0.14259 |  | 0.18527
|  | Desired Concentration (mg/mL): | 0.17778
|  | Desired Weight as free base (mg): | 17.7778
|  | Desired Weight as salt (mg): | 17.7778
|  | Average Normalised Peak Area: | 6569068.6946
|  | RSD: | 0.7155%
|  | n: | 6
Medium Volume (mL): | 900 | Unit No. | Response: | Amt Released (mg): | %age Released:
1st Dilution Sample transfer Volume (mL: | 5 | 1 | 6220928 | 757.6024 | 94.7003
1st Dilution Sample Final Volume (mL): | 25 | 2 | 6224719 | 758.0641 | 94.758
2nd Dilution Sample Transfer Volume (mL): | 1 | 3 | 6228261 | 758.4955 | 94.8119
2nd Dilution Sample Final Volume (mL): | 1 | 4 | 6227879 | 758.4489 | 94.8061
3rd Dilution Sample Transfer Volume (mL: | 1 | 5 | 6220156 | 757.5084 | 94.6886
3rd Dilution Sample Final Volume (mL): | 1 | 6 | 6233216 | 759.0989 | 94.8874
4th Dilution Sample Transfer Volume (mL): | 1
4th Dilution Sample Final Volume (mL): | 1 |  | Average: | 758.203 | 94.7754
Sample Dilution Factor | 4500 |  | RSD: | 0.07938% | 0.07938%
If there are no serial dilutions, or only one dilution, enter 1 in all boxes not used. |  |  | n: | 6 | 6
Range
|  |  | Minimum: | 757.5084 | 94.6886
|  |  | Maximum: | 759.0989 | 94.8874
Comment: | The amount of | Sulfamethoxazole |  | dissolved as a percentage of the stated label claim is |  | 94.7754
| Range: | Minimum | 94.6886 | Maximum | 94.8874
| Name |  |  | Date |  | Signature
Analysed by:
Reviewed By:
0