## trimethoprim
National Quality Control Laboratory
Laboratory Data Calculation Spreadsheet
Please enter the required information in the cells highlighted in green
Analysis Report
Sample Name: | CO-TRIMOXAZOLE TABLETS
Laboratory Ref No: | NDQB201701328 | 1
Active Ingredient: | Trimethoprim BP
Label Claim: | Each tablet contains Trimethoprim 160 mg
Date Analysis Started: | 2017-01-26
Date Analysis Completed: | 2017-01-27
Analysis Data
Reference Substance: | Trimethoprim
Code: | T7 4
% age Purity: | 99.3
% Water content: | 0 | If correction for water content is not needed please enter 0
% Purity corrected for water: | 99.3
Mwt of compound in free base form: | 1 | Enter molecular mass of compound in free base form. If salt conversion is NOT needed, enter 1.
Mwt of compound in salt form: | 1 | Enter molecular mass of compound in salt form. If salt conversion is NOT needed, enter 1.
1 mg of salt is equivalent to | 1 | free base
Initial Standard dilution volume (mL): | 20 |  | Standard A |  | Standard B
1st Dilution Standard transfer Volume (mL: | 4 | Injection | Response: | Normalised Response: | Response: | Normalised Response: |  | Std Response Deviation
1st Dilution Standard Final Volume (mL): | 100 | 1 | 463592 | 481298.9898 | 493449 | 468247.3427
2nd Dilution Standard Transfer Volume (mL): | 1 | 2 | 461226 | 478842.62 | 494400 | 469149.7728 |  | 2.568%
2nd Dilution Standard Final Volume (mL): | 1 | 3 | 461961 | 479605.6935 | 493773 | 468554.7952
3rd Dilution Standard Volume (mL: | 1 | 4 |  | - |  | -
3rd Dilution Standard Final Volume (mL): | 1 | Average: | 462259.6667 | 479915.7678 | 493874 | 468650.6369
4th Dilution Standard Transfer Volume (mL): | 1 | Mass of RS (mg): | 15.52 |  | 16.98
4th Dilution Standard Final Volume (mL): | 1 | Mass of WRS as free base (mg): | 15.52 |  | 16.98
Standard Dilution Factor | 500 | Purity correction (mg): | 15.4114 |  | 16.8611
If there are no serial dilutions, or only one dilution, enter 1 in all boxes not used. |  | Concentration (mg/mL): | 0.030823 |  | 0.033722
|  | Desired Concentration (mg/mL): | 0.032
|  | Desired Weight as free base (mg): | 16
|  | Desired Weight as salt (mg): | 16
|  | Average Normalised Response: | 474283.2023
|  | RSD: | 1.313%
|  | n: | 6
Analysis Data | Determination of Content of Active Ingredient in the Sample
Label Claim: | Each tablet contains Trimethoprim 160 mg
Each Tablet contains | 160 | Trimethoprim BP
Average Tablet Content Weight (mg): | 1077.7915
Initial Sample dilution Volume (mL): | 100 |  | Powder Weight (mg) | Injection | Response: | Determined Amt (mg) | % Assay
1st Dilution Sample transfer Volume (mL): | 2 | Assay Smp A | 1063.45 | 1 | 471402 | 161.1726 | 100.7329
1st Dilution Sample Final Volume (mL): | 100 |  |  | 2 | 470150 | 160.7446 | 100.4654
2nd Dilution Sample Transfer Volume (mL): | 1 |  |  | 3 | 469741 | 160.6048 | 100.378
2nd Dilution Sample Final Volume (mL): | 1 |  |  | 4 |  | - | -
3rd Dilution Sample Transfer Volume (mL: | 1 | Assay Smp B | 1081.24 | 1 | 488847 | 164.3871 | 102.742
3rd Dilution Sample Final Volume (mL): | 1 |  |  | 2 | 490113 | 164.8129 | 103.008
4th Dilution Sample Transfer Volume (mL): | 1 |  |  | 3 | 485840 | 163.376 | 102.11
4th Dilution Sample Final Volume (mL): | 1 |  |  | 4 |  | - | -
Sample Dilution Factor | 5000 | Assay Smp C | 1084.32 | 1 | 476449 | 159.7629 | 99.8518
Desired Sample Weight (mg): | 1077.7915 |  |  | 2 | 476707 | 159.8494 | 99.9059
If there are no serial dilutions, or only one dilution, enter 1 in all boxes not used. |  |  |  | 3 | 475845 | 159.5604 | 99.7252
|  |  |  | 4 |  | - | -
[5 empty] | Average: | 161.5856 | 100.991
[5 empty] | RSD: | 1.271% | 1.271%
[5 empty] | n: | 9 | 9
Comment: | The content of | Trimethoprim |  | in the sample as a percentage of the stated label claim is |  | 10099%
DISSOLUTION: | Determination of Active Ingredient Dissolved
Reference Substance: | Trimethoprim
Code: | T7 4
% age Purity: | 99.3
% Water content: | 0 | If correction for water content is not needed please enter 0
% Purity corrected for water: | 99.3
Mwt of compound in free base form: | 1 | Enter molecular mass of compound in free base form. If salt convertion is NOT needed, enter 1.
Mwt of compound in salt form: | 1 | Enter molecular mass of compound in salt form. If salt convertion is NOT needed, enter 1.
1 mg of salt is equivalent to | 1 | free base
Initial Standard dilution volume (mL): | 20 |  | Standard A |  | Standard B
1st Dilution Standard transfer Volume (mL: | 4 | Injection | Response: | Normalised Response: | Response: | Normalised Response: |  | Std Response Deviation
1st Dilution Standard Final Volume (mL): | 100 | 1 | 463592 | 534776.6554 | 493449 | 520274.8252
2nd Dilution Standard Transfer Volume (mL): | 1 | 2 | 461226 | 532047.3555 | 494400 | 521277.5253 |  | 2.568%
2nd Dilution Standard Final Volume (mL): | 1 | 3 | 461961 | 532895.215 | 493773 | 520616.4391
3rd Dilution Standard Volume (mL: | 1 | 4 |  | - |  | -
3rd Dilution Standard Final Volume (mL): | 1 | Average: | 462259.6667 | 533239.742 | 493874 | 520722.9299
4th Dilution Standard Transfer Volume (mL): | 1 | Amt of RS (mg): | 15.52 |  | 16.98
4th Dilution Standard Final Volume (mL): | 1 | Amt of RS as free base (mg): | 15.52 |  | 16.98
Standard Dilution Factor | 500 | Purity correction: | 15.4114 |  | 16.8611
If there are no serial dilutions, or only one dilution, enter 1 in all boxes not used. |  | Conc (mg/mL): | 0.030823 |  | 0.033722
|  | Desired Concentration (mg/mL): | 0.035556
|  | Desired Weight as free base (mg): | 17.7778
|  | Desired Weight as salt (mg): | 17.7778
|  | Average Normalised Peak Area: | 526981.3359
|  | RSD: | 1.313%
|  | n: | 6
Medium Volume (mL): | 900 | Unit No. | Response: | Amt Released (mg): | %age Released:
1st Dilution Sample transfer Volume (mL: | 5 | 1 | 523363 | 158.9014 | 99.3134
1st Dilution Sample Final Volume (mL): | 25 | 2 | 521300 | 158.2751 | 98.9219
2nd Dilution Sample Transfer Volume (mL): | 1 | 3 | 522554 | 158.6558 | 99.1599
2nd Dilution Sample Final Volume (mL): | 1 | 4 | 521871 | 158.4484 | 99.0303
3rd Dilution Sample Transfer Volume (mL: | 1 | 5 | 522379 | 158.6027 | 99.1267
3rd Dilution Sample Final Volume (mL): | 1 | 6 | 526031 | 159.7115 | 99.8197
4th Dilution Sample Transfer Volume (mL): | 1
4th Dilution Sample Final Volume (mL): | 1 |  | Average: | 158.7658 | 99.2286
Sample Dilution Factor | 4500 |  | RSD: | 0.3203% | 0.3203%
If there are no serial dilutions, or only one dilution, enter 1 in all boxes not used. |  |  | n: | 6 | 6
Range
|  |  | Minimum: | 158.2751 | 98.9219
|  |  | Maximum: | 159.7115 | 99.8197
Comment: | The amount of | Trimethoprim |  | dissolved as a percentage of the stated label claim is |  | 99.2286
| Range: | Minimum | 98.9219 | Maximum | 99.8197
| Name |  |  | Date |  | Signature
Analysed by:
Reviewed By:
0

## sulfamethoxazole
National Quality Control Laboratory
Laboratory Data Calculation Spreadsheet
Please enter the required information in the cells highlighted in green
Analysis Report
Sample Name: | CO-TRIMOXAZOLE TABLETS
Laboratory Ref No: | NDQB201701328 | 1
Active Ingredient: | Sulfamethoxazole BP 800 MG & Trimethoprim BP 160 MG
Label Claim: | Each tablet contains Sulfamethoxazole 800 mg and Trimethoprim 160 mg
Date Analysis Started: | 2017-01-26
Date Analysis Completed: | 2017-01-27
Analysis Data
Reference Substance: | Sulfamethoxazole
Code: | NDQE201607028
% age Purity: | 99.28
% Water content: | 0 | If correction for water content is not needed please enter 0
% Purity corrected for water: | 99.28
Mwt of compound in free base form: | 1 | Enter molecular mass of compound in free base form. If salt conversion is NOT needed, enter 1.
Mwt of compound in salt form: | 1 | Enter molecular mass of compound in salt form. If salt conversion is NOT needed, enter 1.
1 mg of salt is equivalent to | 1 | free base
Initial Standard dilution volume (mL): | 100 |  | Standard A |  | Standard B
1st Dilution Standard transfer Volume (mL: | 1 | Injection | Response: | Normalised Response: | Response: | Normalised Response: |  | Std Response Deviation
1st Dilution Standard Final Volume (mL): | 1 | 1 | 5233427 | 5857089.9364 | 6892109 | 5936583.2713
2nd Dilution Standard Transfer Volume (mL): | 1 | 2 | 5231083 | 5854466.604 | 6894375 | 5938535.1118 |  | 1.7%
2nd Dilution Standard Final Volume (mL): | 1 | 3 | 5239133 | 5863475.9155 | 6884375 | 5929921.5172
3rd Dilution Standard Volume (mL: | 1 | 4 |  | - |  | -
3rd Dilution Standard Final Volume (mL): | 1 | Average: | 5234547.6667 | 5858344.152 | 6890286.3333 | 5935013.3001
4th Dilution Standard Transfer Volume (mL): | 1 | Mass of RS (mg): | 14.4 |  | 18.71
4th Dilution Standard Final Volume (mL): | 1 | Mass of WRS as free base (mg): | 14.4 |  | 18.71
Standard Dilution Factor | 100 | Purity correction (mg): | 14.2963 |  | 18.5753
If there are no serial dilutions, or only one dilution, enter 1 in all boxes not used. |  | Concentration (mg/mL): | 0.14296 |  | 0.18575
|  | Desired Concentration (mg/mL): | 0.16
|  | Desired Weight as free base (mg): | 16
|  | Desired Weight as salt (mg): | 16
|  | Average Normalised Response: | 5896678.726
|  | RSD: | 0.7155%
|  | n: | 6
Analysis Data | Determination of Content of Active Ingredient in the Sample
Label Claim: | Each tablet contains Sulfamethoxazole 800 mg and Trimethoprim 160 mg
Each Tablet contains | 800 | Sulfamethoxazole BP 800 MG & Trimethoprim BP 160 MG
Average Tablet Content Weight (mg): | 1077.7915
Initial Sample dilution Volume (mL): | 100 |  | Powder Weight (mg) | Injection | Response: | Determined Amt (mg) | % Assay
1st Dilution Sample transfer Volume (mL): | 2 | Assay Smp A | 1063.45 | 1 | 5597977 | 769.7174 | 96.2147
1st Dilution Sample Final Volume (mL): | 100 |  |  | 2 | 5573536 | 766.3568 | 95.7946
2nd Dilution Sample Transfer Volume (mL): | 1 |  |  | 3 | 5588336 | 768.3918 | 96.049
2nd Dilution Sample Final Volume (mL): | 1 |  |  | 4 |  | - | -
3rd Dilution Sample Transfer Volume (mL: | 1 | Assay Smp B | 1081.24 | 1 | 5717951 | 773.2779 | 96.6597
3rd Dilution Sample Final Volume (mL): | 1 |  |  | 2 | 5738043 | 775.9951 | 96.9994
4th Dilution Sample Transfer Volume (mL): | 1 |  |  | 3 | 5703709 | 771.3519 | 96.419
4th Dilution Sample Final Volume (mL): | 1 |  |  | 4 |  | - | -
Sample Dilution Factor | 5000 | Assay Smp C | 1084.32 | 1 | 5678321 | 765.7372 | 95.7172
Desired Sample Weight (mg): | 1077.7915 |  |  | 2 | 5698887 | 768.5106 | 96.0638
If there are no serial dilutions, or only one dilution, enter 1 in all boxes not used. |  |  |  | 3 | 5676085 | 765.4357 | 95.6795
|  |  |  | 4 |  | - | -
[5 empty] | Average: | 769.4194 | 96.1774
[5 empty] | RSD: | 0.4655% | 0.4655%
[5 empty] | n: | 9 | 9
Comment: | The content of | Sulfamethoxazole |  | in the sample as a percentage of the stated label claim is |  | 9618%
DISSOLUTION: | Determination of Active Ingredient Dissolved
Reference Substance: | Sulfamethoxazole
Code: | NDQE201607028
% age Purity: | 99.28
% Water content: | 0 | If correction for water content is not needed please enter 0
% Purity corrected for water: | 99.28
Mwt of compound in free base form: | 1 | Enter molecular mass of compound in free base form. If salt convertion is NOT needed, enter 1.
Mwt of compound in salt form: | 1 | Enter molecular mass of compound in salt form. If salt convertion is NOT needed, enter 1.
1 mg of salt is equivalent to | 1 | free base
Initial Standard dilution volume (mL): | 100 |  | Standard A |  | Standard B
1st Dilution Standard transfer Volume (mL: | 1 | Injection | Response: | Normalised Response: | Response: | Normalised Response: |  | Std Response Deviation
1st Dilution Standard Final Volume (mL): | 1 | 1 | 5233427 | 6507877.7071 | 6892109 | 6596203.6348
2nd Dilution Standard Transfer Volume (mL): | 1 | 2 | 5231083 | 6504962.8933 | 6894375 | 6598372.3465 |  | 1.7%
2nd Dilution Standard Final Volume (mL): | 1 | 3 | 5239133 | 6514973.2394 | 6884375 | 6588801.6858
3rd Dilution Standard Volume (mL: | 1 | 4 |  | - |  | -
3rd Dilution Standard Final Volume (mL): | 1 | Average: | 5234547.6667 | 6509271.28 | 6890286.3333 | 6594459.2223
4th Dilution Standard Transfer Volume (mL): | 1 | Amt of RS (mg): | 14.4 |  | 18.71
4th Dilution Standard Final Volume (mL): | 1 | Amt of RS as free base (mg): | 14.4 |  | 18.71
Standard Dilution Factor | 100 | Purity correction: | 14.2963 |  | 18.5753
If there are no serial dilutions, or only one dilution, enter 1 in all boxes not used. |  | Conc (mg/mL): | 0.14296 |  | 0.18575
|  | Desired Concentration (mg/mL): | 0.17778
|  | Desired Weight as free base (mg): | 17.7778
|  | Desired Weight as salt (mg): | 17.7778
|  | Average Normalised Peak Area: | 6551865.2512
|  | RSD: | 0.7155%
|  | n: | 6
Medium Volume (mL): | 900 | Unit No. | Response: | Amt Released (mg): | %age Released:
1st Dilution Sample transfer Volume (mL: | 5 | 1 | 6214856 | 758.8503 | 94.8563
1st Dilution Sample Final Volume (mL): | 25 | 2 | 6219563 | 759.425 | 94.9281
2nd Dilution Sample Transfer Volume (mL): | 1 | 3 | 6210619 | 758.3329 | 94.7916
2nd Dilution Sample Final Volume (mL): | 1 | 4 | 6209959 | 758.2523 | 94.7815
3rd Dilution Sample Transfer Volume (mL: | 1 | 5 | 6212695 | 758.5864 | 94.8233
3rd Dilution Sample Final Volume (mL): | 1 | 6 | 6215674 | 758.9502 | 94.8688
4th Dilution Sample Transfer Volume (mL): | 1
4th Dilution Sample Final Volume (mL): | 1 |  | Average: | 758.7329 | 94.8416
Sample Dilution Factor | 4500 |  | RSD: | 0.05752% | 0.05752%
If there are no serial dilutions, or only one dilution, enter 1 in all boxes not used. |  |  | n: | 6 | 6
Range
|  |  | Minimum: | 758.2523 | 94.7815
|  |  | Maximum: | 759.425 | 94.9281
Comment: | The amount of | Sulfamethoxazole |  | dissolved as a percentage of the stated label claim is |  | 94.8416
| Range: | Minimum | 94.7815 | Maximum | 94.9281
| Name |  |  | Date |  | Signature
Analysed by:
Reviewed By:
0

## Uniformity (2)
Please enter the required information in the cells highlighted in green
Uniformity of Weight Test Report
Sample Name: |  | CO-TRIMOXAZOLE TABLETS
Laboratory Ref No: |  | NDQB201701328
Active Ingredient: |  | Sulfamethoxazole BP 800 MG & Trimethoprim BP 160 MG
Label Claim: |  | Each tablet contains Sulfamethoxazole 800 mg and Trimethoprim 160 mg
Date Analysis Started: |  | 2017-01-26 07:24:51
Date Analysis Completed: |  | #REF!
Analysis Data |  | Uniformity of weight
|  | Tablet weight (mg) | % Deviation
|  | 1054.28 | -2.181%
|  | 1081.27 | 0.3227%
|  | 1083.13 | 0.4953%
|  | 1084.51 | 0.6234%
|  | 1088.6 | 1.003%
|  | 1066.99 | -1.002%
|  | 1088.16 | 0.962%
|  | 1069.62 | -0.7582%
|  | 1092.07 | 1.325%
|  | 1088.18 | 0.9639%
|  | 1073.88 | -0.3629%
|  | 1088.22 | 0.9676%
|  | 1063.9 | -1.289%
|  | 1085.16 | 0.6837%
|  | 1061.37 | -1.524%
|  | 1063.54 | -1.322%
|  | 1075.92 | -0.1736%
|  | 1082.36 | 0.4239%
|  | 1080.66 | 0.2661%
|  | 1084.01 | 0.577%
| Total | 21555.83
| Average | 1077.7915
| Average | % Deviation from mean
| 1077.7915 | -5% | 1023.9019
|  | 5% | 1131.6811
| Name |  | Date | Signature
Analysed by:
Reviewed By: