## trimethoprim
National Quality Control Laboratory
Laboratory Data Calculation Spreadsheet
Please enter the required information in the cells highlighted in green
Analysis Report
Sample Name: | CO-TRIMOXAZOLE TABLETS
Laboratory Ref No: | NDQB201701328 | 1
Active Ingredient: | Trimethoprim BP
Label Claim: | Each tablet contains Trimethoprim 160 mg
Date Analysis Started: | 2017-01-26
Date Analysis Completed: | 2017-01-27
Analysis Data
Reference Substance: | Trimethoprim
Code: | T7 4
% age Purity: | 99.3
% Water content: | 0 | If correction for water content is not needed please enter 0
% Purity corrected for water: | 99.3
Mwt of compound in free base form: | 1 | Enter molecular mass of compound in free base form. If salt conversion is NOT needed, enter 1.
Mwt of compound in salt form: | 1 | Enter molecular mass of compound in salt form. If salt conversion is NOT needed, enter 1.
1 mg of salt is equivalent to | 1 | free base
Initial Standard dilution volume (mL): | 20 |  | Standard A |  | Standard B
1st Dilution Standard transfer Volume (mL: | 4 | Injection | Response: | Normalised Response: | Response: | Normalised Response: |  | Std Response Deviation
1st Dilution Standard Final Volume (mL): | 100 | 1 | 463592 | 481298.9898 | 493449 | 468247.3427
2nd Dilution Standard Transfer Volume (mL): | 1 | 2 | 461226 | 478842.62 | 494400 | 469149.7728 |  | 2.568%
2nd Dilution Standard Final Volume (mL): | 1 | 3 | 461961 | 479605.6935 | 493773 | 468554.7952
3rd Dilution Standard Volume (mL: | 1 | 4 |  | - |  | -
3rd Dilution Standard Final Volume (mL): | 1 | Average: | 462259.6667 | 479915.7678 | 493874 | 468650.6369
4th Dilution Standard Transfer Volume (mL): | 1 | Mass of RS (mg): | 15.52 |  | 16.98
4th Dilution Standard Final Volume (mL): | 1 | Mass of WRS as free base (mg): | 15.52 |  | 16.98
Standard Dilution Factor | 500 | Purity correction (mg): | 15.4114 |  | 16.8611
If there are no serial dilutions, or only one dilution, enter 1 in all boxes not used. |  | Concentration (mg/mL): | 0.030823 |  | 0.033722
|  | Desired Concentration (mg/mL): | 0.032
|  | Desired Weight as free base (mg): | 16
|  | Desired Weight as salt (mg): | 16
|  | Average Normalised Response: | 474283.2023
|  | RSD: | 1.313%
|  | n: | 6
Analysis Data | Determination of Content of Active Ingredient in the Sample
Label Claim: | Each tablet contains Trimethoprim 160 mg
Each Tablet contains | 160 | Trimethoprim BP
Average Tablet Content Weight (mg): | 1087.1855
Initial Sample dilution Volume (mL): | 100 |  | Powder Weight (mg) | Injection | Response: | Determined Amt (mg) | % Assay
1st Dilution Sample transfer Volume (mL): | 2 | Assay Smp A | 1080.54 | 1 | 475678 | 161.4575 | 100.9109
1st Dilution Sample Final Volume (mL): | 100 |  |  | 2 | 478877 | 162.5433 | 101.5896
2nd Dilution Sample Transfer Volume (mL): | 1 |  |  | 3 | 477442 | 162.0562 | 101.2851
2nd Dilution Sample Final Volume (mL): | 1 |  |  | 4 |  | - | -
3rd Dilution Sample Transfer Volume (mL: | 1 | Assay Smp B | 1072.72 | 1 | 462788 | 158.2274 | 98.8921
3rd Dilution Sample Final Volume (mL): | 1 |  |  | 2 | 462258 | 158.0462 | 98.7789
4th Dilution Sample Transfer Volume (mL): | 1 |  |  | 3 | 463120 | 158.3409 | 98.963
4th Dilution Sample Final Volume (mL): | 1 |  |  | 4 |  | - | -
Sample Dilution Factor | 5000 | Assay Smp C | 1084.99 | 1 | 479128 | 161.9615 | 101.2259
Desired Sample Weight (mg): | 1087.1855 |  |  | 2 | 479605 | 162.1227 | 101.3267
If there are no serial dilutions, or only one dilution, enter 1 in all boxes not used. |  |  |  | 3 | 479824 | 162.1967 | 101.373
|  |  |  | 4 |  | - | -
[5 empty] | Average: | 160.7725 | 100.4828
[5 empty] | RSD: | 1.211% | 1.211%
[5 empty] | n: | 9 | 9
Comment: | The content of | Trimethoprim |  | in the sample as a percentage of the stated label claim is |  | 10048%
DISSOLUTION: | Determination of Active Ingredient Dissolved
Reference Substance: | Trimethoprim
Code: | T7 4
% age Purity: | 99.3
% Water content: | 0 | If correction for water content is not needed please enter 0
% Purity corrected for water: | 99.3
Mwt of compound in free base form: | 1 | Enter molecular mass of compound in free base form. If salt convertion is NOT needed, enter 1.
Mwt of compound in salt form: | 1 | Enter molecular mass of compound in salt form. If salt convertion is NOT needed, enter 1.
1 mg of salt is equivalent to | 1 | free base
Initial Standard dilution volume (mL): | 20 |  | Standard A |  | Standard B
1st Dilution Standard transfer Volume (mL: | 4 | Injection | Response: | Normalised Response: | Response: | Normalised Response: |  | Std Response Deviation
1st Dilution Standard Final Volume (mL): | 100 | 1 | 463592 | 534776.6554 | 493449 | 520274.8252
2nd Dilution Standard Transfer Volume (mL): | 1 | 2 | 461226 | 532047.3555 | 494400 | 521277.5253 |  | 2.568%
2nd Dilution Standard Final Volume (mL): | 1 | 3 | 461961 | 532895.215 | 493773 | 520616.4391
3rd Dilution Standard Volume (mL: | 1 | 4 |  | - |  | -
3rd Dilution Standard Final Volume (mL): | 1 | Average: | 462259.6667 | 533239.742 | 493874 | 520722.9299
4th Dilution Standard Transfer Volume (mL): | 1 | Amt of RS (mg): | 15.52 |  | 16.98
4th Dilution Standard Final Volume (mL): | 1 | Amt of RS as free base (mg): | 15.52 |  | 16.98
Standard Dilution Factor | 500 | Purity correction: | 15.4114 |  | 16.8611
If there are no serial dilutions, or only one dilution, enter 1 in all boxes not used. |  | Conc (mg/mL): | 0.030823 |  | 0.033722
|  | Desired Concentration (mg/mL): | 0.035556
|  | Desired Weight as free base (mg): | 17.7778
|  | Desired Weight as salt (mg): | 17.7778
|  | Average Normalised Peak Area: | 526981.3359
|  | RSD: | 1.313%
|  | n: | 6
Medium Volume (mL): | 900 | Unit No. | Response: | Amt Released (mg): | %age Released:
1st Dilution Sample transfer Volume (mL: | 5 | 1 | 529013 | 160.6168 | 100.3855
1st Dilution Sample Final Volume (mL): | 25 | 2 | 527981 | 160.3035 | 100.1897
2nd Dilution Sample Transfer Volume (mL): | 1 | 3 | 528695 | 160.5203 | 100.3252
2nd Dilution Sample Final Volume (mL): | 1 | 4 | 528980 | 160.6068 | 100.3793
3rd Dilution Sample Transfer Volume (mL: | 1 | 5 | 525612 | 159.5842 | 99.7402
3rd Dilution Sample Final Volume (mL): | 1 | 6 | 527497 | 160.1566 | 100.0979
4th Dilution Sample Transfer Volume (mL): | 1
4th Dilution Sample Final Volume (mL): | 1 |  | Average: | 160.298 | 100.1863
Sample Dilution Factor | 4500 |  | RSD: | 0.2458% | 0.2458%
If there are no serial dilutions, or only one dilution, enter 1 in all boxes not used. |  |  | n: | 6 | 6
Range
|  |  | Minimum: | 159.5842 | 99.7402
|  |  | Maximum: | 160.6168 | 100.3855
Comment: | The amount of | Trimethoprim |  | dissolved as a percentage of the stated label claim is |  | 100.1863
| Range: | Minimum | 99.7402 | Maximum | 100.3855
| Name |  |  | Date |  | Signature
Analysed by:
Reviewed By:
0

## sulfamethoxazole
National Quality Control Laboratory
Laboratory Data Calculation Spreadsheet
Please enter the required information in the cells highlighted in green
Analysis Report
Sample Name: | CO-TRIMOXAZOLE TABLETS
Laboratory Ref No: | NDQB201701328 | 1
Active Ingredient: | Sulfamethoxazole BP 800 MG & Trimethoprim BP 160 MG
Label Claim: | Each tablet contains Sulfamethoxazole 800 mg and Trimethoprim 160 mg
Date Analysis Started: | 2017-01-26
Date Analysis Completed: | 2017-01-27
Analysis Data
Reference Substance: | Sulfamethoxazole
Code: | NDQE201607028
% age Purity: | 99.28
% Water content: | 0 | If correction for water content is not needed please enter 0
% Purity corrected for water: | 99.28
Mwt of compound in free base form: | 1 | Enter molecular mass of compound in free base form. If salt conversion is NOT needed, enter 1.
Mwt of compound in salt form: | 1 | Enter molecular mass of compound in salt form. If salt conversion is NOT needed, enter 1.
1 mg of salt is equivalent to | 1 | free base
Initial Standard dilution volume (mL): | 100 |  | Standard A |  | Standard B
1st Dilution Standard transfer Volume (mL: | 1 | Injection | Response: | Normalised Response: | Response: | Normalised Response: |  | Std Response Deviation
1st Dilution Standard Final Volume (mL): | 1 | 1 | 5233427 | 5857089.9364 | 6892109 | 5936583.2713
2nd Dilution Standard Transfer Volume (mL): | 1 | 2 | 5231083 | 5854466.604 | 6894375 | 5938535.1118 |  | 1.7%
2nd Dilution Standard Final Volume (mL): | 1 | 3 | 5239133 | 5863475.9155 | 6884375 | 5929921.5172
3rd Dilution Standard Volume (mL: | 1 | 4 |  | - |  | -
3rd Dilution Standard Final Volume (mL): | 1 | Average: | 5234547.6667 | 5858344.152 | 6890286.3333 | 5935013.3001
4th Dilution Standard Transfer Volume (mL): | 1 | Mass of RS (mg): | 14.4 |  | 18.71
4th Dilution Standard Final Volume (mL): | 1 | Mass of WRS as free base (mg): | 14.4 |  | 18.71
Standard Dilution Factor | 100 | Purity correction (mg): | 14.2963 |  | 18.5753
If there are no serial dilutions, or only one dilution, enter 1 in all boxes not used. |  | Concentration (mg/mL): | 0.14296 |  | 0.18575
|  | Desired Concentration (mg/mL): | 0.16
|  | Desired Weight as free base (mg): | 16
|  | Desired Weight as salt (mg): | 16
|  | Average Normalised Response: | 5896678.726
|  | RSD: | 0.7155%
|  | n: | 6
Analysis Data | Determination of Content of Active Ingredient in the Sample
Label Claim: | Each tablet contains Sulfamethoxazole 800 mg and Trimethoprim 160 mg
Each Tablet contains | 800 | Sulfamethoxazole BP 800 MG & Trimethoprim BP 160 MG
Average Tablet Content Weight (mg): | 1087.1855
Initial Sample dilution Volume (mL): | 100 |  | Powder Weight (mg) | Injection | Response: | Determined Amt (mg) | % Assay
1st Dilution Sample transfer Volume (mL): | 2 | Assay Smp A | 1080.54 | 1 | 5700286 | 778.1117 | 97.264
1st Dilution Sample Final Volume (mL): | 100 |  |  | 2 | 5721287 | 780.9785 | 97.6223
2nd Dilution Sample Transfer Volume (mL): | 1 |  |  | 3 | 5739866 | 783.5146 | 97.9393
2nd Dilution Sample Final Volume (mL): | 1 |  |  | 4 |  | - | -
3rd Dilution Sample Transfer Volume (mL: | 1 | Assay Smp B | 1072.72 | 1 | 5523246 | 759.4412 | 94.9302
3rd Dilution Sample Final Volume (mL): | 1 |  |  | 2 | 5542645 | 762.1086 | 95.2636
4th Dilution Sample Transfer Volume (mL): | 1 |  |  | 3 | 5542645 | 762.1086 | 95.2636
4th Dilution Sample Final Volume (mL): | 1 |  |  | 4 |  | - | -
Sample Dilution Factor | 5000 | Assay Smp C | 1084.99 | 1 | 5732109 | 779.2465 | 97.4058
Desired Sample Weight (mg): | 1087.1855 |  |  | 2 | 5764991 | 783.7166 | 97.9646
If there are no serial dilutions, or only one dilution, enter 1 in all boxes not used. |  |  |  | 3 | 5750181 | 781.7033 | 97.7129
|  |  |  | 4 |  | - | -
[5 empty] | Average: | 774.5477 | 96.8185
[5 empty] | RSD: | 1.315% | 1.315%
[5 empty] | n: | 9 | 9
Comment: | The content of | Sulfamethoxazole |  | in the sample as a percentage of the stated label claim is |  | 9682%
DISSOLUTION: | Determination of Active Ingredient Dissolved
Reference Substance: | Sulfamethoxazole
Code: | NDQE201607028
% age Purity: | 99.28
% Water content: | 0 | If correction for water content is not needed please enter 0
% Purity corrected for water: | 99.28
Mwt of compound in free base form: | 1 | Enter molecular mass of compound in free base form. If salt convertion is NOT needed, enter 1.
Mwt of compound in salt form: | 1 | Enter molecular mass of compound in salt form. If salt convertion is NOT needed, enter 1.
1 mg of salt is equivalent to | 1 | free base
Initial Standard dilution volume (mL): | 100 |  | Standard A |  | Standard B
1st Dilution Standard transfer Volume (mL: | 1 | Injection | Response: | Normalised Response: | Response: | Normalised Response: |  | Std Response Deviation
1st Dilution Standard Final Volume (mL): | 1 | 1 | 5233427 | 6507877.7071 | 6892109 | 6596203.6348
2nd Dilution Standard Transfer Volume (mL): | 1 | 2 | 5231083 | 6504962.8933 | 6894375 | 6598372.3465 |  | 1.7%
2nd Dilution Standard Final Volume (mL): | 1 | 3 | 5239133 | 6514973.2394 | 6884375 | 6588801.6858
3rd Dilution Standard Volume (mL: | 1 | 4 |  | - |  | -
3rd Dilution Standard Final Volume (mL): | 1 | Average: | 5234547.6667 | 6509271.28 | 6890286.3333 | 6594459.2223
4th Dilution Standard Transfer Volume (mL): | 1 | Amt of RS (mg): | 14.4 |  | 18.71
4th Dilution Standard Final Volume (mL): | 1 | Amt of RS as free base (mg): | 14.4 |  | 18.71
Standard Dilution Factor | 100 | Purity correction: | 14.2963 |  | 18.5753
If there are no serial dilutions, or only one dilution, enter 1 in all boxes not used. |  | Conc (mg/mL): | 0.14296 |  | 0.18575
|  | Desired Concentration (mg/mL): | 0.17778
|  | Desired Weight as free base (mg): | 17.7778
|  | Desired Weight as salt (mg): | 17.7778
|  | Average Normalised Peak Area: | 6551865.2512
|  | RSD: | 0.7155%
|  | n: | 6
Medium Volume (mL): | 900 | Unit No. | Response: | Amt Released (mg): | %age Released:
1st Dilution Sample transfer Volume (mL: | 5 | 1 | 6346621 | 774.9391 | 96.8674
1st Dilution Sample Final Volume (mL): | 25 | 2 | 6346204 | 774.8882 | 96.861
2nd Dilution Sample Transfer Volume (mL): | 1 | 3 | 6347638 | 775.0633 | 96.8829
2nd Dilution Sample Final Volume (mL): | 1 | 4 | 6349678 | 775.3124 | 96.9141
3rd Dilution Sample Transfer Volume (mL: | 1 | 5 | 6288789 | 767.8777 | 95.9847
3rd Dilution Sample Final Volume (mL): | 1 | 6 | 6319058 | 771.5736 | 96.4467
4th Dilution Sample Transfer Volume (mL): | 1
4th Dilution Sample Final Volume (mL): | 1 |  | Average: | 773.2757 | 96.6595
Sample Dilution Factor | 4500 |  | RSD: | 0.3869% | 0.3869%
If there are no serial dilutions, or only one dilution, enter 1 in all boxes not used. |  |  | n: | 6 | 6
Range
|  |  | Minimum: | 767.8777 | 95.9847
|  |  | Maximum: | 775.3124 | 96.9141
Comment: | The amount of | Sulfamethoxazole |  | dissolved as a percentage of the stated label claim is |  | 96.6595
| Range: | Minimum | 95.9847 | Maximum | 96.9141
| Name |  |  | Date |  | Signature
Analysed by:
Reviewed By:
0

## Uniformity
Please enter the required information in the cells highlighted in green
Uniformity of Weight Test Report
Sample Name: |  | CO-TRIMOXAZOLE TABLETS
Laboratory Ref No: |  | NDQB201701329
Active Ingredient: |  | Sulfamethoxazole BP 800 MG & Trimethoprim BP 160 MG
Label Claim: |  | Each tablet contains Sulfamethoxazole 800 mg and Trimethoprim 160 mg
Date Analysis Started: |  | 2017-01-26 07:28:17
Date Analysis Completed: |  | #REF!
Analysis Data |  | Uniformity of weight
|  | Tablet weight (mg) | % Deviation
|  | 1089.06 | 0.1724%
|  | 1086.73 | -0.0419%
|  | 1084.94 | -0.2065%
|  | 1099.28 | 1.112%
|  | 1092.15 | 0.4566%
|  | 1087.53 | 0.03169%
|  | 1088.89 | 0.1568%
|  | 1080.45 | -0.6195%
|  | 1073.16 | -1.29%
|  | 1095.86 | 0.7979%
|  | 1094.6 | 0.682%
|  | 1084.75 | -0.224%
|  | 1088.4 | 0.1117%
|  | 1089.35 | 0.1991%
|  | 1095.59 | 0.7731%
|  | 1101.25 | 1.294%
|  | 1084.63 | -0.2351%
|  | 1087.05 | -0.01246%
|  | 1062.72 | -2.25%
|  | 1077.32 | -0.9074%
| Total | 21743.71
| Average | 1087.1855
| Average | % Deviation from mean
| 1087.1855 | -5% | 1032.8262
|  | 5% | 1141.5448
| Name |  | Date | Signature
Analysed by:
Reviewed By: