## trimethoprim
National Quality Control Laboratory
Laboratory Data Calculation Spreadsheet
Please enter the required information in the cells highlighted in green
Analysis Report
Sample Name: | CO-TRIMOXAZOLE TABLETS
Laboratory Ref No: | NDQB201701329 | 1
Active Ingredient: | Trimethoprim BP
Label Claim: | Each tablet contains Trimethoprim 160 mg
Date Analysis Started: | 2017-01-26
Date Analysis Completed: | 2017-01-27
Analysis Data
Reference Substance: | Trimethoprim
Code: | T7 4
% age Purity: | 99.3
% Water content: | 0.35 | If correction for water content is not needed please enter 0
% Purity corrected for water: | 98.95
Mwt of compound in free base form: | 1 | Enter molecular mass of compound in free base form. If salt conversion is NOT needed, enter 1.
Mwt of compound in salt form: | 1 | Enter molecular mass of compound in salt form. If salt conversion is NOT needed, enter 1.
1 mg of salt is equivalent to | 1 | free base
Initial Standard dilution volume (mL): | 20 |  | Standard A |  | Standard B
1st Dilution Standard transfer Volume (mL: | 4 | Injection | Response: | Normalised Response: | Response: | Normalised Response: |  | Std Response Deviation
1st Dilution Standard Final Volume (mL): | 100 | 1 | 463592 | 483001.4117 | 493449 | 469903.5991
2nd Dilution Standard Transfer Volume (mL): | 1 | 2 | 461226 | 480536.3534 | 494400 | 470809.2212 |  | 2.568%
2nd Dilution Standard Final Volume (mL): | 1 | 3 | 461961 | 481302.1259 | 493773 | 470212.1391
3rd Dilution Standard Volume (mL: | 1 | 4 |  | - |  | -
3rd Dilution Standard Final Volume (mL): | 1 | Average: | 462259.6667 | 481613.297 | 493874 | 470308.3198
4th Dilution Standard Transfer Volume (mL): | 1 | Mass of RS (mg): | 15.52 |  | 16.98
4th Dilution Standard Final Volume (mL): | 1 | Mass of WRS as free base (mg): | 15.52 |  | 16.98
Standard Dilution Factor | 500 | Purity correction (mg): | 15.357 |  | 16.8017
If there are no serial dilutions, or only one dilution, enter 1 in all boxes not used. |  | Concentration (mg/mL): | 0.030714 |  | 0.033603
|  | Desired Concentration (mg/mL): | 0.032
|  | Desired Weight as free base (mg): | 16
|  | Desired Weight as salt (mg): | 16
|  | Average Normalised Response: | 475960.8084
|  | RSD: | 1.313%
|  | n: | 6
Analysis Data | Determination of Content of Active Ingredient in the Sample
Label Claim: | Each tablet contains Trimethoprim 160 mg
Each Tablet contains | 160 | Trimethoprim BP
Average Tablet Content Weight (mg): | 1087.1855
Initial Sample dilution Volume (mL): | 100 |  | Powder Weight (mg) | Injection | Response: | Determined Amt (mg) | % Assay
1st Dilution Sample transfer Volume (mL): | 2 | Assay Smp A | 1080.54 | 1 | 475678 | 160.8884 | 100.5552
1st Dilution Sample Final Volume (mL): | 100 |  |  | 2 | 478877 | 161.9704 | 101.2315
2nd Dilution Sample Transfer Volume (mL): | 1 |  |  | 3 | 477442 | 161.485 | 100.9281
2nd Dilution Sample Final Volume (mL): | 1 |  |  | 4 |  | - | -
3rd Dilution Sample Transfer Volume (mL: | 1 | Assay Smp B | 1072.72 | 1 | 462788 | 157.6697 | 98.5435
3rd Dilution Sample Final Volume (mL): | 1 |  |  | 2 | 462258 | 157.4891 | 98.4307
4th Dilution Sample Transfer Volume (mL): | 1 |  |  | 3 | 463120 | 157.7828 | 98.6142
4th Dilution Sample Final Volume (mL): | 1 |  |  | 4 |  | - | -
Sample Dilution Factor | 5000 | Assay Smp C | 1084.99 | 1 | 479128 | 161.3906 | 100.8691
Desired Sample Weight (mg): | 1087.1855 |  |  | 2 | 479605 | 161.5513 | 100.9696
If there are no serial dilutions, or only one dilution, enter 1 in all boxes not used. |  |  |  | 3 | 479824 | 161.625 | 101.0157
|  |  |  | 4 |  | - | -
[5 empty] | Average: | 160.2058 | 100.1286
[5 empty] | RSD: | 1.211% | 1.211%
[5 empty] | n: | 9 | 9
Comment: | The content of | Trimethoprim |  | in the sample as a percentage of the stated label claim is |  | 10013%
DISSOLUTION: | Determination of Active Ingredient Dissolved
Reference Substance: | Trimethoprim
Code: | T7 4
% age Purity: | 99.3
% Water content: | 0.35 | If correction for water content is not needed please enter 0
% Purity corrected for water: | 98.95
Mwt of compound in free base form: | 1 | Enter molecular mass of compound in free base form. If salt convertion is NOT needed, enter 1.
Mwt of compound in salt form: | 1 | Enter molecular mass of compound in salt form. If salt convertion is NOT needed, enter 1.
1 mg of salt is equivalent to | 1 | free base
Initial Standard dilution volume (mL): | 20 |  | Standard A |  | Standard B
1st Dilution Standard transfer Volume (mL: | 4 | Injection | Response: | Normalised Response: | Response: | Normalised Response: |  | Std Response Deviation
1st Dilution Standard Final Volume (mL): | 100 | 1 | 463592 | 536668.2353 | 493449 | 522115.1101
2nd Dilution Standard Transfer Volume (mL): | 1 | 2 | 461226 | 533929.2815 | 494400 | 523121.3569 |  | 2.568%
2nd Dilution Standard Final Volume (mL): | 1 | 3 | 461961 | 534780.1399 | 493773 | 522457.9324
3rd Dilution Standard Volume (mL: | 1 | 4 |  | - |  | -
3rd Dilution Standard Final Volume (mL): | 1 | Average: | 462259.6667 | 535125.8856 | 493874 | 522564.7998
4th Dilution Standard Transfer Volume (mL): | 1 | Amt of RS (mg): | 15.52 |  | 16.98
4th Dilution Standard Final Volume (mL): | 1 | Amt of RS as free base (mg): | 15.52 |  | 16.98
Standard Dilution Factor | 500 | Purity correction: | 15.357 |  | 16.8017
If there are no serial dilutions, or only one dilution, enter 1 in all boxes not used. |  | Conc (mg/mL): | 0.030714 |  | 0.033603
|  | Desired Concentration (mg/mL): | 0.035556
|  | Desired Weight as free base (mg): | 17.7778
|  | Desired Weight as salt (mg): | 17.7778
|  | Average Normalised Peak Area: | 528845.3427
|  | RSD: | 1.313%
|  | n: | 6
Medium Volume (mL): | 900 | Unit No. | Response: | Amt Released (mg): | %age Released:
1st Dilution Sample transfer Volume (mL: | 5 | 1 | 529013 | 160.0507 | 100.0317
1st Dilution Sample Final Volume (mL): | 25 | 2 | 527981 | 159.7385 | 99.8366
2nd Dilution Sample Transfer Volume (mL): | 1 | 3 | 528695 | 159.9545 | 99.9716
2nd Dilution Sample Final Volume (mL): | 1 | 4 | 528980 | 160.0407 | 100.0255
3rd Dilution Sample Transfer Volume (mL: | 1 | 5 | 525612 | 159.0218 | 99.3886
3rd Dilution Sample Final Volume (mL): | 1 | 6 | 527497 | 159.5921 | 99.745
4th Dilution Sample Transfer Volume (mL): | 1
4th Dilution Sample Final Volume (mL): | 1 |  | Average: | 159.7331 | 99.8332
Sample Dilution Factor | 4500 |  | RSD: | 0.2458% | 0.2458%
If there are no serial dilutions, or only one dilution, enter 1 in all boxes not used. |  |  | n: | 6 | 6
Range
|  |  | Minimum: | 159.0218 | 99.3886
|  |  | Maximum: | 160.0507 | 100.0317
Comment: | The amount of | Trimethoprim |  | dissolved as a percentage of the stated label claim is |  | 99.8332
| Range: | Minimum | 99.3886 | Maximum | 100.0317
| Name |  |  | Date |  | Signature
Analysed by:
Reviewed By:
0

## sulfamethoxazole
National Quality Control Laboratory
Laboratory Data Calculation Spreadsheet
Please enter the required information in the cells highlighted in green
Analysis Report
Sample Name: | CO-TRIMOXAZOLE TABLETS
Laboratory Ref No: | NDQB201701329 | 1
Active Ingredient: | Sulfamethoxazole BP 800 MG & Trimethoprim BP 160 MG
Label Claim: | Each tablet contains Sulfamethoxazole 800 mg and Trimethoprim 160 mg
Date Analysis Started: | 2017-01-26
Date Analysis Completed: | 2017-01-27
Analysis Data
Reference Substance: | Sulfamethoxazole
Code: | NDQE201607028
% age Purity: | 99.28
% Water content: | 0.26 | If correction for water content is not needed please enter 0
% Purity corrected for water: | 99.02
Mwt of compound in free base form: | 1 | Enter molecular mass of compound in free base form. If salt conversion is NOT needed, enter 1.
Mwt of compound in salt form: | 1 | Enter molecular mass of compound in salt form. If salt conversion is NOT needed, enter 1.
1 mg of salt is equivalent to | 1 | free base
Initial Standard dilution volume (mL): | 100 |  | Standard A |  | Standard B
1st Dilution Standard transfer Volume (mL: | 1 | Injection | Response: | Normalised Response: | Response: | Normalised Response: |  | Std Response Deviation
1st Dilution Standard Final Volume (mL): | 1 | 1 | 5233427 | 5872469.0859 | 6892109 | 5952171.149
2nd Dilution Standard Transfer Volume (mL): | 1 | 2 | 5231083 | 5869838.8653 | 6894967 | 5954639.3783 |  | 1.704%
2nd Dilution Standard Final Volume (mL): | 1 | 3 | 5239133 | 5878871.8329 | 6884375 | 5945491.903
3rd Dilution Standard Volume (mL: | 1 | 4 |  | - |  | -
3rd Dilution Standard Final Volume (mL): | 1 | Average: | 5234547.6667 | 5873726.5947 | 6890483.6667 | 5950767.4767
4th Dilution Standard Transfer Volume (mL): | 1 | Mass of RS (mg): | 14.4 |  | 18.71
4th Dilution Standard Final Volume (mL): | 1 | Mass of WRS as free base (mg): | 14.4 |  | 18.71
Standard Dilution Factor | 100 | Purity correction (mg): | 14.2589 |  | 18.5266
If there are no serial dilutions, or only one dilution, enter 1 in all boxes not used. |  | Concentration (mg/mL): | 0.14259 |  | 0.18527
|  | Desired Concentration (mg/mL): | 0.16
|  | Desired Weight as free base (mg): | 16
|  | Desired Weight as salt (mg): | 16
|  | Average Normalised Response: | 5912247.0357
|  | RSD: | 0.7172%
|  | n: | 6
Analysis Data | Determination of Content of Active Ingredient in the Sample
Label Claim: | Each tablet contains Sulfamethoxazole 800 mg and Trimethoprim 160 mg
Each Tablet contains | 800 | Sulfamethoxazole BP 800 MG & Trimethoprim BP 160 MG
Average Tablet Content Weight (mg): | 1087.1855
Initial Sample dilution Volume (mL): | 100 |  | Powder Weight (mg) | Injection | Response: | Determined Amt (mg) | % Assay
1st Dilution Sample transfer Volume (mL): | 2 | Assay Smp A | 1080.54 | 1 | 5700286 | 776.0628 | 97.0078
1st Dilution Sample Final Volume (mL): | 100 |  |  | 2 | 5721287 | 778.922 | 97.3652
2nd Dilution Sample Transfer Volume (mL): | 1 |  |  | 3 | 5739866 | 781.4514 | 97.6814
2nd Dilution Sample Final Volume (mL): | 1 |  |  | 4 |  | - | -
3rd Dilution Sample Transfer Volume (mL: | 1 | Assay Smp B | 1072.72 | 1 | 5523246 | 757.4415 | 94.6802
3rd Dilution Sample Final Volume (mL): | 1 |  |  | 2 | 5520726 | 757.0959 | 94.637
4th Dilution Sample Transfer Volume (mL): | 1 |  |  | 3 | 5542645 | 760.1018 | 95.0127
4th Dilution Sample Final Volume (mL): | 1 |  |  | 4 |  | - | -
Sample Dilution Factor | 5000 | Assay Smp C | 1084.99 | 1 | 5732109 | 777.1946 | 97.1493
Desired Sample Weight (mg): | 1087.1855 |  |  | 2 | 5764991 | 781.6529 | 97.7066
If there are no serial dilutions, or only one dilution, enter 1 in all boxes not used. |  |  |  | 3 | 5750181 | 779.6449 | 97.4556
|  |  |  | 4 |  | - | -
[5 empty] | Average: | 772.1742 | 96.5218
[5 empty] | RSD: | 1.379% | 1.379%
[5 empty] | n: | 9 | 9
Comment: | The content of | Sulfamethoxazole |  | in the sample as a percentage of the stated label claim is |  | 9652%
DISSOLUTION: | Determination of Active Ingredient Dissolved
Reference Substance: | Sulfamethoxazole
Code: | NDQE201607028
% age Purity: | 99.28
% Water content: | 0.26 | If correction for water content is not needed please enter 0
% Purity corrected for water: | 99.02
Mwt of compound in free base form: | 1 | Enter molecular mass of compound in free base form. If salt convertion is NOT needed, enter 1.
Mwt of compound in salt form: | 1 | Enter molecular mass of compound in salt form. If salt convertion is NOT needed, enter 1.
1 mg of salt is equivalent to | 1 | free base
Initial Standard dilution volume (mL): | 100 |  | Standard A |  | Standard B
1st Dilution Standard transfer Volume (mL: | 1 | Injection | Response: | Normalised Response: | Response: | Normalised Response: |  | Std Response Deviation
1st Dilution Standard Final Volume (mL): | 1 | 1 | 5233427 | 6524965.651 | 6892109 | 6613523.4989
2nd Dilution Standard Transfer Volume (mL): | 1 | 2 | 5231083 | 6522043.1837 | 6894967 | 6616265.9758 |  | 1.704%
2nd Dilution Standard Final Volume (mL): | 1 | 3 | 5239133 | 6532079.8143 | 6884375 | 6606102.1144
3rd Dilution Standard Volume (mL: | 1 | 4 |  | - |  | -
3rd Dilution Standard Final Volume (mL): | 1 | Average: | 5234547.6667 | 6526362.883 | 6890483.6667 | 6611963.863
4th Dilution Standard Transfer Volume (mL): | 1 | Amt of RS (mg): | 14.4 |  | 18.71
4th Dilution Standard Final Volume (mL): | 1 | Amt of RS as free base (mg): | 14.4 |  | 18.71
Standard Dilution Factor | 100 | Purity correction: | 14.2589 |  | 18.5266
If there are no serial dilutions, or only one dilution, enter 1 in all boxes not used. |  | Conc (mg/mL): | 0.14259 |  | 0.18527
|  | Desired Concentration (mg/mL): | 0.17778
|  | Desired Weight as free base (mg): | 17.7778
|  | Desired Weight as salt (mg): | 17.7778
|  | Average Normalised Peak Area: | 6569163.373
|  | RSD: | 0.7172%
|  | n: | 6
Medium Volume (mL): | 900 | Unit No. | Response: | Amt Released (mg): | %age Released:
1st Dilution Sample transfer Volume (mL: | 5 | 1 | 6346621 | 772.8985 | 96.6123
1st Dilution Sample Final Volume (mL): | 25 | 2 | 6346204 | 772.8478 | 96.606
2nd Dilution Sample Transfer Volume (mL): | 1 | 3 | 6347638 | 773.0224 | 96.6278
2nd Dilution Sample Final Volume (mL): | 1 | 4 | 6349678 | 773.2708 | 96.6589
3rd Dilution Sample Transfer Volume (mL: | 1 | 5 | 6288789 | 765.8557 | 95.732
3rd Dilution Sample Final Volume (mL): | 1 | 6 | 6319058 | 769.5419 | 96.1927
4th Dilution Sample Transfer Volume (mL): | 1
4th Dilution Sample Final Volume (mL): | 1 |  | Average: | 771.2395 | 96.4049
Sample Dilution Factor | 4500 |  | RSD: | 0.3869% | 0.3869%
If there are no serial dilutions, or only one dilution, enter 1 in all boxes not used. |  |  | n: | 6 | 6
Range
|  |  | Minimum: | 765.8557 | 95.732
|  |  | Maximum: | 773.2708 | 96.6589
Comment: | The amount of | Sulfamethoxazole |  | dissolved as a percentage of the stated label claim is |  | 96.4049
| Range: | Minimum | 95.732 | Maximum | 96.6589
| Name |  |  | Date |  | Signature
Analysed by:
Reviewed By:
0

## Uniformity
Please enter the required information in the cells highlighted in green
Uniformity of Weight Test Report
Sample Name: |  | CO-TRIMOXAZOLE TABLETS
Laboratory Ref No: |  | NDQB201701329
Active Ingredient: |  | Sulfamethoxazole BP 800 MG & Trimethoprim BP 160 MG
Label Claim: |  | Each tablet contains Sulfamethoxazole 800 mg and Trimethoprim 160 mg
Date Analysis Started: |  | 2017-01-26 07:28:17
Date Analysis Completed: |  | #REF!
Analysis Data |  | Uniformity of weight
|  | Tablet weight (mg) | % Deviation
|  | 1089.06 | 0.1724%
|  | 1086.73 | -0.0419%
|  | 1084.94 | -0.2065%
|  | 1099.28 | 1.112%
|  | 1092.15 | 0.4566%
|  | 1087.53 | 0.03169%
|  | 1088.89 | 0.1568%
|  | 1080.45 | -0.6195%
|  | 1073.16 | -1.29%
|  | 1095.86 | 0.7979%
|  | 1094.6 | 0.682%
|  | 1084.75 | -0.224%
|  | 1088.4 | 0.1117%
|  | 1089.35 | 0.1991%
|  | 1095.59 | 0.7731%
|  | 1101.25 | 1.294%
|  | 1084.63 | -0.2351%
|  | 1087.05 | -0.01246%
|  | 1062.72 | -2.25%
|  | 1077.32 | -0.9074%
| Total | 21743.71
| Average | 1087.1855
| Average | % Deviation from mean
| 1087.1855 | -5% | 1032.8262
|  | 5% | 1141.5448
| Name |  | Date | Signature
Analysed by:
Reviewed By: